## Results
Test | Feature Height | Horizontal Line Y Position | Poisson's Ratio of Sample | Slope X | SlopeY | Target Load | Target Decrement | Vertical Line X Position | X Length | X Points | Y Length | Y Points
| nm | Âµm | None | None | None | mN | None | Âµm | Âµm | Integer | Âµm | Integer
1 | 0 | 0 | 0.34 | 0 | 0 | 1 | 1 | 0 | 100 | 100 | 100 | 100
Average | 0 | 0 | 0.34 | 0 | 0 | 1 | 1 | 0 | 100 | 100 | 100 | 100
Standard Deviation | 0 | 0 | 0 | 0 | 0 | 0 | 0 | 0 | 0 | 0 | 0 | 0
Coefficient of Variation | 0 | 0 | 0 | 0 | 0 | 0 | 0 | 0 | 0 | 0 | 0 | 0

## Sample Information
No Variables

## Pre-Test Inputs
Test | Target Load | Poisson's Ratio of Sample | X Length | X Points | Y Length | Y Points | Feature Height | Target Decrement
| mN | None | Âµm | Integer | Âµm | Integer | nm | None
1 | 1 | 0.34 | 100 | 100 | 100 | 100 | 0 | 1

## Post-Test Inputs
Test | Horizontal Line Y Position | Poisson's Ratio of Sample | Slope X | SlopeY | Vertical Line X Position
| Âµm | None | None | None | Âµm
1 | 0 | 0.34 | 0 | 0 | 0

## Cycles-GroupedByCycle
Cycle Statistics
Sample Statistics
Avg
StdDev
CoV

## Cycles-GroupedByTest
Test Statistics
Sample Statistics
Avg
StdDev
CoV

## Test 1
Markers | X Position | Y Position | Z Position | Depth | Load | Stiffness | HARDNESS | MODULUS
| Âµm | Âµm | Âµm | nm | mN | N/m | GPa | GPa
| 0 | 98.9647 | 0.88022 | 133.8969 | 0.99244 | 85070.0934 | 2.4071 | 115.6969
| 0 | 97.9646 | 0.86233 | 126.5814 | 0.99424 | 91622.1847 | 2.6536 | 132.6799
| 0 | 96.9645 | 0.8602 | 127.2719 | 0.99512 | 86144.0366 | 2.6495 | 123.6101
| 0 | 95.9644 | 0.85115 | 124.7467 | 0.99373 | 82129.6684 | 2.763 | 120.0549
| 0 | 94.9642 | 0.85495 | 133.4172 | 0.99268 | 81578.8118 | 2.4367 | 111.1666
| 0 | 93.9641 | 0.84217 | 123.3933 | 0.99398 | 83603.6141 | 2.8137 | 123.7072
| 0 | 92.964 | 0.83858 | 125.0128 | 0.99365 | 82427.5462 | 2.7505 | 120.2413
| 0 | 91.9639 | 0.83273 | 120.4144 | 0.99389 | 86107.977 | 2.9323 | 130.8992
| 0 | 90.9637 | 0.82792 | 114.4524 | 0.99551 | 83180.5573 | 3.2429 | 133.1275
| 0 | 89.9636 | 0.83877 | 129.8019 | 0.99675 | 85337.1285 | 2.562 | 119.9246
| 0 | 88.9635 | 0.82443 | 117.9987 | 0.99593 | 79244.6018 | 3.0878 | 122.594
| 0 | 87.9634 | 0.83242 | 130.6319 | 0.99649 | 84406.0518 | 2.5346 | 117.7691
| 0 | 86.9633 | 0.81419 | 118.2385 | 0.99686 | 83027.3362 | 3.0587 | 128.4376
| 0 | 85.9631 | 0.80817 | 115.3671 | 0.99541 | 86169.1571 | 3.1792 | 137.0198
| 0 | 84.963 | 0.80746 | 111.081 | 0.99633 | 79365.6343 | 3.4553 | 130.7938
| 0 | 83.9629 | 0.79803 | 100.0809 | 0.99533 | 74441.8934 | 4.2332 | 136.5397
| 0 | 82.9627 | 0.79914 | 117.863 | 0.99595 | 81850.3511 | 3.0798 | 126.9459
| 0 | 81.9626 | 0.79179 | 113.7123 | 0.9956 | 82164.0249 | 3.2883 | 132.3194
| 0 | 80.9625 | 0.79233 | 122.018 | 0.99487 | 80070.0685 | 2.8932 | 119.6582
| 0 | 79.9624 | 0.79441 | 131.4424 | 0.99596 | 82432.6938 | 2.5115 | 114.157
| 0 | 78.9623 | 0.78234 | 124.0516 | 0.99533 | 81299.159 | 2.801 | 119.4983
| 0 | 77.9621 | 0.77655 | 121.8212 | 0.99504 | 81610.9007 | 2.8946 | 122.2621
| 0 | 76.962 | 0.78704 | 133.0239 | 0.99652 | 81238.6732 | 2.4622 | 111.0556
| 0 | 75.9619 | 0.76344 | 109.9162 | 0.99556 | 79550.9353 | 3.519 | 132.5578
| 0 | 74.9617 | 0.76226 | 110.1164 | 0.99722 | 83814.7865 | 3.4858 | 139.76
| 0 | 73.9616 | 0.75775 | 113.5005 | 0.99613 | 82299.693 | 3.3009 | 132.8131
| 0 | 72.9615 | 0.75712 | 108.7351 | 0.99724 | 75831.2758 | 3.6255 | 127.5953
| 0 | 71.9614 | 0.744 | 99.1799 | 0.99727 | 72822.3677 | 4.3327 | 134.7942
| 0 | 70.9613 | 0.75029 | 113.2646 | 0.99596 | 74281.6543 | 3.3667 | 119.6857
| 0 | 69.9611 | 0.7346 | 113.7373 | 0.99468 | 82192.2209 | 3.2833 | 132.3263
| 0 | 68.961 | 0.72892 | 101.6334 | 0.99671 | 71789.0517 | 4.1488 | 129.4643
| 0 | 67.9609 | 0.73346 | 103.6477 | 0.99808 | 67328.5496 | 4.0567 | 118.8696
| 0 | 66.9607 | 0.71671 | 108.6067 | 0.99677 | 82985.9485 | 3.5792 | 140.3206
| 0 | 65.9606 | 0.7096 | 110.8215 | 0.9952 | 79918.1069 | 3.4619 | 132.0516
| 0 | 64.9605 | 0.70704 | 110.9561 | 0.99427 | 79060.2269 | 3.4563 | 130.3999
| 0 | 63.9604 | 0.69917 | 104.5035 | 0.99734 | 77616.4225 | 3.8877 | 136.2579
| 0 | 62.9603 | 0.69733 | 101.1629 | 0.99701 | 74466.6101 | 4.1577 | 135.0751
| 0 | 61.9601 | 0.69438 | 88.6036 | 0.99744 | 69347.7279 | 5.3971 | 144.4587
| 0 | 60.96 | 0.68699 | 107.6875 | 0.99671 | 76869.7271 | 3.6806 | 130.712
| 0 | 59.9599 | 0.68649 | 110.8581 | 0.99627 | 76379.2615 | 3.4894 | 125.9614
| 0 | 58.9597 | 0.67188 | 99.5206 | 0.9961 | 74735.6608 | 4.2782 | 137.9179
| 0 | 57.9596 | 0.67651 | 120.5515 | 0.99407 | 83959.1502 | 2.9368 | 127.3173
| 0 | 56.9595 | 0.67516 | 116.8873 | 0.99592 | 82447.9314 | 3.1243 | 129.0307
| 0 | 55.9594 | 0.66187 | 120.5433 | 0.99544 | 79572.1539 | 2.964 | 120.4068
| 0 | 54.9593 | 0.65268 | 118.7752 | 0.99553 | 90556.4337 | 2.9934 | 140.09
| 0 | 53.9591 | 0.64769 | 114.7745 | 0.9956 | 86203.6539 | 3.2101 | 137.822
| 0 | 52.959 | 0.64052 | 111.4365 | 0.99471 | 83870.8918 | 3.3998 | 138.0909
| 0 | 51.9589 | 0.64065 | 117.7883 | 0.99507 | 79556.5187 | 3.0932 | 123.3155
| 0 | 50.9587 | 0.63905 | 121.8029 | 0.99656 | 82129.3751 | 2.898 | 123.1063
| 0 | 49.9586 | 0.63009 | 114.4559 | 0.99541 | 79635.9123 | 3.2634 | 127.2019
| 0 | 48.9585 | 0.62645 | 112.1056 | 0.99554 | 82919.525 | 3.3712 | 135.6005
| 0 | 47.9584 | 0.61768 | 112.5714 | 0.99479 | 86661.9582 | 3.3214 | 141.4364
| 0 | 46.9582 | 0.63283 | 125.9005 | 0.99506 | 78100.1082 | 2.7392 | 112.8746
| 0 | 45.9581 | 0.60695 | 101.97 | 0.99556 | 80081.721 | 4.038 | 144.425
| 0 | 44.958 | 0.60635 | 116.1039 | 0.99623 | 84310.1875 | 3.1546 | 133.0248
| 0 | 43.9579 | 0.60192 | 112.1924 | 0.99598 | 80212.6693 | 3.3851 | 130.8728
| 0 | 42.9577 | 0.60048 | 118.6721 | 0.99677 | 78262.1284 | 3.0639 | 120.3118
| 0 | 41.9576 | 0.58706 | 108.7609 | 0.99514 | 80635.4555 | 3.5791 | 135.9355
| 0 | 40.9575 | 0.5858 | 109.1302 | 0.99818 | 77774.2383 | 3.59 | 130.4915
| 0 | 39.9574 | 0.57685 | 104.0812 | 0.99656 | 79510.3358 | 3.8974 | 140.3044
| 0 | 38.9572 | 0.58201 | 121.9024 | 0.99496 | 76955.7626 | 2.9154 | 114.9605
| 0 | 37.9571 | 0.5723 | 121.0495 | 0.9949 | 87518.5611 | 2.901 | 132.443
| 0 | 36.957 | 0.56435 | 115.5729 | 0.99491 | 80729.7064 | 3.1967 | 127.7133
| 0 | 35.9569 | 0.55663 | 95.3547 | 0.99588 | 75726.8482 | 4.6174 | 146.2484
| 0 | 34.9568 | 0.55585 | 98.5993 | 0.99729 | 74126.8385 | 4.3655 | 138.1242
| 0 | 33.9566 | 0.55056 | 99.9805 | 0.99653 | 77611.3014 | 4.215 | 142.7258
| 0 | 32.9565 | 0.54404 | 94.863 | 0.99715 | 77179.919 | 4.6519 | 149.9989
| 0 | 31.9564 | 0.5391 | 110.144 | 0.99589 | 74502.3388 | 3.5447 | 123.6037
| 0 | 30.9562 | 0.53315 | 108.8733 | 0.99566 | 83827.1363 | 3.5531 | 141.4396
| 0 | 29.9561 | 0.52983 | 115.8767 | 0.99588 | 79079.7779 | 3.1946 | 124.6675
| 0 | 28.956 | 0.52532 | 111.537 | 0.99668 | 78283.2146 | 3.4379 | 128.3939
| 0 | 27.9559 | 0.53503 | 122.9548 | 0.99539 | 83701.7611 | 2.8365 | 124.3333
| 0 | 26.9558 | 0.51389 | 91.7431 | 0.99758 | 70150.962 | 5.0474 | 140.87
| 0 | 25.9556 | 0.51066 | 92.1354 | 0.99655 | 70897.3465 | 4.99 | 141.7366
| 0 | 24.9555 | 0.50244 | 99.1717 | 0.99596 | 75446.4342 | 4.2978 | 139.7848
| 0 | 23.9554 | 0.50069 | 105.7171 | 0.99644 | 73374.5663 | 3.8388 | 127.0281
| 0 | 22.9552 | 0.49975 | 96.5262 | 0.99729 | 72006.7952 | 4.5666 | 137.1094
| 0 | 21.9551 | 0.50049 | 100.4066 | 0.99722 | 66709.6099 | 4.3094 | 121.7505
| 0 | 20.955 | 0.48078 | 94.202 | 0.99754 | 80969.5634 | 4.6729 | 158.8928
| 0 | 19.9549 | 0.47232 | 90.8395 | 0.99711 | 65473.1938 | 5.2189 | 132.7864
| 0 | 18.9548 | 0.46952 | 97.3487 | 0.9968 | 75778.4037 | 4.4487 | 143.2051
| 0 | 17.9546 | 0.46482 | 96.7167 | 0.99651 | 84098.2659 | 4.4182 | 160.8197
| 0 | 16.9545 | 0.45716 | 91.1047 | 0.9969 | 70618.404 | 5.1017 | 142.864
| 0 | 15.9544 | 0.45188 | 88.406 | 0.99668 | 68088.8168 | 5.4372 | 142.1293
| 0 | 14.9542 | 0.44571 | 90.813 | 0.99819 | 73858.1583 | 5.0917 | 150.111
| 0 | 13.9541 | 0.44157 | 93.4214 | 0.99602 | 73322.8018 | 4.8267 | 144.5581
| 0 | 12.954 | 0.44121 | 99.7543 | 0.99555 | 72057.5111 | 4.2864 | 132.5142
| 0 | 11.9539 | 0.42802 | 82.046 | 0.99805 | 63324.8529 | 6.3746 | 143.1557
| 0 | 10.9538 | 0.4394 | 116.8232 | 0.99607 | 77283.8792 | 3.1583 | 120.7102
| 0 | 9.9536 | 0.4187 | 97.5911 | 0.99645 | 77782.1832 | 4.4052 | 146.7457
| 0 | 8.9535 | 0.41269 | 95.3426 | 0.99622 | 79587.2147 | 4.5779 | 154.0476
| 0 | 7.9534 | 0.41215 | 101.2261 | 0.99708 | 73934.8233 | 4.1587 | 133.9964
| 0 | 6.9532 | 0.4042 | 100.4151 | 0.99679 | 79895.5175 | 4.1616 | 146.4423
| 0 | 5.9531 | 0.40322 | 122.793 | 0.99494 | 83637.7164 | 2.8423 | 124.4002
| 0 | 4.953 | 0.3967 | 119.0144 | 0.99345 | 85152.7478 | 2.9995 | 130.9576
| 0 | 3.9529 | 0.39403 | 119.7026 | 0.99506 | 86942.9929 | 2.9648 | 133.0734
| 0 | 2.9528 | 0.39552 | 125.6424 | 0.99463 | 89727.5861 | 2.6984 | 130.7868
| 0 | 1.9526 | 0.38056 | 119.4728 | 0.99514 | 86870.5123 | 2.976 | 133.2247
| 0 | 0.9525 | 0.37679 | 120.5637 | 0.99534 | 80538.8708 | 2.9576 | 121.9045
| 0 | 0 | 0.36816 | 114.4556 | 0.99519 | 81326.5112 | 3.2523 | 130.0155
| 1.0001 | 98.9647 | 0.88596 | 121.1746 | 0.99426 | 88535.5807 | 2.8891 | 133.9212
| 1.0001 | 97.9646 | 0.88236 | 122.5741 | 0.99528 | 90640.4024 | 2.8233 | 135.6716
| 1.0001 | 96.9645 | 0.88213 | 127.1833 | 0.99434 | 83019.6347 | 2.6633 | 118.9975
| 1.0001 | 95.9644 | 0.8754 | 124.2025 | 0.99456 | 83440.15 | 2.7823 | 122.6212
| 1.0001 | 94.9642 | 0.86534 | 120.4284 | 0.99495 | 80270.1542 | 2.9639 | 121.62
| 1.0001 | 93.9641 | 0.85908 | 119.0898 | 0.99483 | 88978.4608 | 2.9832 | 137.1074
| 1.0001 | 92.964 | 0.85736 | 122.2234 | 0.9943 | 85846.2189 | 2.8549 | 128.4665
| 1.0001 | 91.9639 | 0.85383 | 121.4996 | 0.99405 | 86670.2546 | 2.882 | 130.5717
| 1.0001 | 90.9637 | 0.84928 | 118.8232 | 0.9942 | 90735.1033 | 2.9859 | 140.3114
| 1.0001 | 89.9636 | 0.84357 | 117.3827 | 0.99535 | 84819.5385 | 3.0855 | 132.3349
| 1.0001 | 88.9635 | 0.85004 | 125.5626 | 0.99309 | 83091.5536 | 2.7235 | 120.695
| 1.0001 | 87.9634 | 0.83346 | 111.8054 | 0.99497 | 76271.6044 | 3.4301 | 124.6497
| 1.0001 | 86.9633 | 0.83092 | 109.7588 | 0.99435 | 81272.8959 | 3.5116 | 135.7435
| 1.0001 | 85.9631 | 0.82721 | 113.9392 | 0.99616 | 83172.4153 | 3.2725 | 133.7489
| 1.0001 | 84.963 | 0.82127 | 94.6503 | 0.9959 | 75435.6184 | 4.6846 | 146.8118
| 1.0001 | 83.9629 | 0.81943 | 105.6977 | 0.99503 | 85147.4419 | 3.7405 | 148.3343
| 1.0001 | 82.9627 | 0.81316 | 113.7731 | 0.99526 | 78905.3355 | 3.304 | 126.7782
| 1.0001 | 81.9626 | 0.80987 | 119.2012 | 0.99381 | 82314.3411 | 3.0062 | 126.1798
| 1.0001 | 80.9625 | 0.80931 | 123.036 | 0.99391 | 80018.7495 | 2.8458 | 118.5395
| 1.0001 | 79.9624 | 0.80277 | 121.8498 | 0.99475 | 83494.627 | 2.8834 | 125.1784
| 1.0001 | 78.9623 | 0.79174 | 115.3562 | 0.99511 | 89691.9195 | 3.1614 | 142.9808
| 1.0001 | 77.9621 | 0.79513 | 122.0273 | 0.99526 | 85332.1444 | 2.8688 | 127.8809
| 1.0001 | 76.962 | 0.79098 | 116.43 | 0.99685 | 82439.351 | 3.1505 | 129.5562
| 1.0001 | 75.9619 | 0.78749 | 113.9422 | 0.99616 | 83214.0837 | 3.2721 | 133.8155
| 1.0001 | 74.9617 | 0.77756 | 103.9343 | 0.99808 | 79659.2835 | 3.9133 | 140.808
| 1.0001 | 73.9616 | 0.7799 | 102.1986 | 0.99663 | 70851.3685 | 4.1162 | 126.9997
| 1.0001 | 72.9615 | 0.76472 | 82.5041 | 0.99839 | 62742.327 | 6.327 | 141.0235
| 1.0001 | 71.9614 | 0.77634 | 106.1733 | 0.99753 | 72649.6354 | 3.8198 | 125.192
| 1.0001 | 70.9613 | 0.76084 | 106.7376 | 0.99614 | 73658.7436 | 3.7668 | 126.2519
| 1.0001 | 69.9611 | 0.75845 | 113.5078 | 0.99577 | 80115.4338 | 3.3125 | 129.121
| 1.0001 | 68.961 | 0.74423 | 92.2077 | 0.99616 | 76242.0768 | 4.9072 | 152.6042
| 1.0001 | 67.9609 | 0.74588 | 110.5812 | 0.99611 | 76713.7059 | 3.5024 | 126.8603
| 1.0001 | 66.9607 | 0.73886 | 111.7982 | 0.9956 | 83127.6125 | 3.3874 | 136.3506
| 1.0001 | 65.9606 | 0.73561 | 117.0923 | 0.99516 | 79606.0161 | 3.1275 | 124.1615
| 1.0001 | 64.9605 | 0.72436 | 106.3066 | 0.99585 | 81951.9426 | 3.7267 | 141.6229
| 1.0001 | 63.9604 | 0.72138 | 107.7011 | 0.99583 | 73561.4848 | 3.7038 | 124.8971
| 1.0001 | 62.9603 | 0.71375 | 104.6786 | 0.99634 | 83296.0494 | 3.8265 | 146.4321
| 1.0001 | 61.9601 | 0.70738 | 95.5465 | 0.99703 | 68054.1232 | 4.7074 | 130.8682
| 1.0001 | 60.96 | 0.7016 | 98.6597 | 0.99601 | 78911.593 | 4.3043 | 147.2595
| 1.0001 | 59.9599 | 0.70229 | 109.1638 | 0.99479 | 81567.1177 | 3.5469 | 137.0423
| 1.0001 | 58.9597 | 0.693 | 107.8696 | 0.99591 | 84175.0097 | 3.613 | 143.4513
| 1.0001 | 57.9596 | 0.68796 | 107.9315 | 0.99607 | 75281 | 3.6754 | 127.6142
| 1.0001 | 56.9595 | 0.68041 | 111.7001 | 0.99642 | 76668.2214 | 3.4391 | 125.4589
| 1.0001 | 55.9594 | 0.68111 | 121.6921 | 0.99448 | 84012.8484 | 2.887 | 126.1603
| 1.0001 | 54.9593 | 0.66754 | 112.6212 | 0.9957 | 81305.6935 | 3.3532 | 132.2026
| 1.0001 | 53.9591 | 0.67338 | 122.1992 | 0.99511 | 85413.0165 | 2.8605 | 127.8188
| 1.0001 | 52.959 | 0.6591 | 113.2445 | 0.99514 | 87611.382 | 3.2814 | 142.1908
| 1.0001 | 51.9589 | 0.6556 | 110.6233 | 0.99585 | 80075.3646 | 3.475 | 132.5784
| 1.0001 | 50.9587 | 0.65287 | 110.0361 | 0.99372 | 79405.0568 | 3.5054 | 132.1318
| 1.0001 | 49.9586 | 0.66261 | 120.7819 | 0.99715 | 70716.694 | 3.0134 | 106.4772
| 1.0001 | 48.9585 | 0.64495 | 107.2369 | 0.99549 | 73463.7942 | 3.7331 | 125.2879
| 1.0001 | 47.9584 | 0.63814 | 106.8965 | 0.99621 | 78240.5136 | 3.7181 | 134.1553
| 1.0001 | 46.9582 | 0.63487 | 109.7328 | 0.99607 | 76870.5463 | 3.5516 | 128.1562
| 1.0001 | 45.9581 | 0.64551 | 136.3394 | 0.995 | 80841.7822 | 2.3487 | 107.6962
| 1.0001 | 44.958 | 0.63091 | 113.5071 | 0.99652 | 76306.5913 | 3.3408 | 122.7739
| 1.0001 | 43.9579 | 0.61894 | 97.1356 | 0.99722 | 74126.1984 | 4.4877 | 140.3147
| 1.0001 | 42.9577 | 0.60754 | 91.0591 | 0.99628 | 71271.2284 | 5.0925 | 144.2757
| 1.0001 | 41.9576 | 0.6102 | 97.742 | 0.99703 | 72697.3689 | 4.452 | 136.6375
| 1.0001 | 40.9575 | 0.59914 | 99.0926 | 0.99477 | 79767.1432 | 4.2554 | 148.2245
| 1.0001 | 39.9574 | 0.60327 | 109.186 | 0.99688 | 78797.2491 | 3.5736 | 132.1869
| 1.0001 | 38.9572 | 0.60087 | 123.3389 | 0.99472 | 82669.9957 | 2.8227 | 122.3263
| 1.0001 | 37.9571 | 0.60366 | 131.8629 | 0.99465 | 83745.0259 | 2.4879 | 115.6569
| 1.0001 | 36.957 | 0.59057 | 125.4009 | 0.99658 | 86769.9353 | 2.7254 | 126.5077
| 1.0001 | 35.9569 | 0.5748 | 97.5922 | 0.995 | 82241.7819 | 4.3546 | 155.5507
| 1.0001 | 34.9568 | 0.57798 | 106.429 | 0.996 | 85219.5649 | 3.697 | 147.4055
| 1.0001 | 33.9566 | 0.57705 | 110.3219 | 0.99657 | 74736.8014 | 3.535 | 123.8022
| 1.0001 | 32.9565 | 0.57068 | 97.9622 | 0.99837 | 70703.5191 | 4.4651 | 132.5198
| 1.0001 | 31.9564 | 0.55616 | 114.5696 | 0.99348 | 81690.4278 | 3.2378 | 130.4688
| 1.0001 | 30.9562 | 0.55058 | 111.3415 | 0.99537 | 75579.5125 | 3.4636 | 124.0263
| 1.0001 | 29.9561 | 0.54404 | 109.3759 | 0.99606 | 80473.5611 | 3.5468 | 134.8618
| 1.0001 | 28.956 | 0.53849 | 93.116 | 0.99496 | 76661.1408 | 4.8074 | 151.8709
| 1.0001 | 27.9559 | 0.53442 | 107.7628 | 0.99501 | 82207.2926 | 3.629 | 140.059
| 1.0001 | 26.9558 | 0.52916 | 98.4895 | 0.99823 | 78124.3977 | 4.3371 | 146.0268
| 1.0001 | 25.9556 | 0.52318 | 91.6233 | 0.99721 | 67717.6038 | 5.0969 | 136.1098
| 1.0001 | 24.9555 | 0.52109 | 97.6905 | 0.99751 | 67488.2938 | 4.5269 | 126.7835
| 1.0001 | 23.9554 | 0.51545 | 107.706 | 0.99611 | 73048.5585 | 3.7092 | 124.003
| 1.0001 | 22.9552 | 0.51213 | 99.4673 | 0.99624 | 73124.7849 | 4.3008 | 134.9413
| 1.0001 | 21.9551 | 0.50686 | 92.7738 | 0.99589 | 72328.5875 | 4.9021 | 143.597
| 1.0001 | 20.955 | 0.5175 | 106.1226 | 0.99732 | 70608.8566 | 3.8423 | 121.6683
| 1.0001 | 19.9549 | 0.48846 | 92.1505 | 0.99764 | 74710.8551 | 4.9414 | 149.5557
| 1.0001 | 18.9548 | 0.48984 | 94.766 | 0.99674 | 76684.5762 | 4.6641 | 149.1531
| 1.0001 | 17.9546 | 0.4803 | 97.6179 | 0.99649 | 70424.1478 | 4.4878 | 132.4489
| 1.0001 | 16.9545 | 0.48134 | 102.0379 | 0.99675 | 73165.6444 | 4.1038 | 131.4545
| 1.0001 | 15.9544 | 0.46537 | 86.6039 | 0.99682 | 74009.4224 | 5.5453 | 158.1725
| 1.0001 | 14.9542 | 0.4702 | 92.9872 | 0.99748 | 70911.2089 | 4.9109 | 140.409
| 1.0001 | 13.9541 | 0.46499 | 97.8561 | 0.99595 | 75304.4283 | 4.4068 | 141.4889
| 1.0001 | 12.954 | 0.45395 | 88.1102 | 0.99853 | 68549.3486 | 5.4751 | 143.6442
| 1.0001 | 11.9539 | 0.45009 | 94.9243 | 0.9959 | 72416.9772 | 4.6973 | 140.3405
| 1.0001 | 10.9538 | 0.44401 | 110.2394 | 0.99506 | 81487.8731 | 3.4848 | 135.5056
| 1.0001 | 9.9536 | 0.43492 | 104.4495 | 0.99772 | 94978.0582 | 3.7743 | 168.9255
| 1.0001 | 8.9535 | 0.43657 | 99.775 | 0.99683 | 76785.5148 | 4.2407 | 141.46
| 1.0001 | 7.9534 | 0.42453 | 93.3755 | 0.99669 | 74943.208 | 4.814 | 147.9387
| 1.0001 | 6.9532 | 0.42323 | 96.9702 | 0.99645 | 75506.9103 | 4.4819 | 143.2562
| 1.0001 | 5.9531 | 0.42578 | 123.7258 | 0.99592 | 85037.8066 | 2.7996 | 125.5982
| 1.0001 | 4.953 | 0.41311 | 117.0638 | 0.99401 | 80859.4361 | 3.1175 | 126.2166
| 1.0001 | 3.9529 | 0.41266 | 119.874 | 0.99492 | 85258.5005 | 2.9643 | 130.1605
| 1.0001 | 2.9528 | 0.40588 | 118.6103 | 0.99535 | 81952.6399 | 3.0413 | 126.2694
| 1.0001 | 1.9526 | 0.39464 | 115.1711 | 0.99498 | 82186.7663 | 3.2092 | 130.5972
| 1.0001 | 0.9525 | 0.39902 | 124.0176 | 0.99483 | 90624.8828 | 2.7614 | 133.9895
| 1.0001 | 0 | 0.38505 | 114.5963 | 0.99445 | 89590.9131 | 3.1982 | 143.7975
| 2.0003 | 98.9647 | 0.896 | 120.0234 | 0.99209 | 89198.4917 | 2.9304 | 136.3193
| 2.0003 | 97.9646 | 0.8965 | 122.0308 | 0.99381 | 82938.3103 | 2.8749 | 124.1045
| 2.0003 | 96.9645 | 0.89438 | 122.8802 | 0.99443 | 86031.4383 | 2.8263 | 128.0408
| 2.0003 | 95.9644 | 0.88349 | 116.5203 | 0.99514 | 91087.5847 | 3.0973 | 143.8296
| 2.0003 | 94.9642 | 0.88399 | 121.8332 | 0.99473 | 85836.9511 | 2.8733 | 128.8858
| 2.0003 | 93.9641 | 0.87352 | 116.1937 | 0.99522 | 92533.2013 | 3.1073 | 146.7065
| 2.0003 | 92.964 | 0.87012 | 117.2829 | 0.99491 | 103878.1973 | 3.0116 | 164.6745
| 2.0003 | 91.9639 | 0.86898 | 118.8407 | 0.99479 | 89312.7657 | 2.9932 | 137.9567
| 2.0003 | 90.9637 | 0.86346 | 117.4126 | 0.99523 | 89280.7749 | 3.0624 | 139.6688
| 2.0003 | 89.9636 | 0.86167 | 118.5193 | 0.99502 | 82872.4936 | 3.0396 | 127.8507
| 2.0003 | 88.9635 | 0.87021 | 126.9065 | 0.99596 | 83471.5565 | 2.6771 | 119.9603
| 2.0003 | 87.9634 | 0.85078 | 108.1747 | 0.99423 | 84298.2127 | 3.5865 | 143.2261
| 2.0003 | 86.9633 | 0.85962 | 122.1718 | 0.99598 | 80827.7353 | 2.8862 | 120.6875
| 2.0003 | 85.9631 | 0.84439 | 103.3794 | 0.99519 | 79561.4028 | 3.9396 | 141.3822
| 2.0003 | 84.963 | 0.84406 | 109.8009 | 0.99451 | 81436.6641 | 3.5086 | 135.977
| 2.0003 | 83.9629 | 0.83608 | 112.5206 | 0.99458 | 80784.9039 | 3.3577 | 131.4284
| 2.0003 | 82.9627 | 0.83148 | 119.5161 | 0.99334 | 83887.2879 | 2.982 | 128.3468
| 2.0003 | 81.9626 | 0.82433 | 116.4029 | 0.99469 | 83123.582 | 3.1404 | 130.6915
| 2.0003 | 80.9625 | 0.83115 | 131.0462 | 0.99444 | 82435.0742 | 2.5214 | 114.5065
| 2.0003 | 79.9624 | 0.81387 | 117.9448 | 0.99583 | 89510.6451 | 3.038 | 139.3944
| 2.0003 | 78.9623 | 0.81157 | 121.0877 | 0.99457 | 83470.3638 | 2.9166 | 125.9605
| 2.0003 | 77.9621 | 0.81862 | 127.2513 | 0.9954 | 85806.4052 | 2.6525 | 123.1244
| 2.0003 | 76.962 | 0.80104 | 113.0684 | 0.99624 | 82842.2956 | 3.3215 | 134.2675
| 2.0003 | 75.9619 | 0.79988 | 107.9903 | 0.997 | 84042.5416 | 3.611 | 143.0585
| 2.0003 | 74.9617 | 0.80477 | 112.4903 | 0.99481 | 72692.8391 | 3.4179 | 117.8946
| 2.0003 | 73.9616 | 0.78175 | 100.7093 | 0.99638 | 71552.3821 | 4.221 | 130.2677
| 2.0003 | 72.9615 | 0.77881 | 91.4653 | 0.99712 | 67605.7625 | 5.1146 | 136.1301
| 2.0003 | 71.9614 | 0.77783 | 84.3945 | 0.99724 | 60214.3954 | 6.1229 | 132.1998
| 2.0003 | 70.9613 | 0.77249 | 86.8482 | 0.9981 | 65953.3232 | 5.6728 | 140.301
| 2.0003 | 69.9611 | 0.78866 | 120.15 | 0.99688 | 78312.7769 | 2.9941 | 118.8508
| 2.0003 | 68.961 | 0.76918 | 107.9181 | 0.99654 | 73428.9802 | 3.6942 | 124.4131
| 2.0003 | 67.9609 | 0.75564 | 112.6997 | 0.99555 | 82094.8306 | 3.3435 | 133.4461
| 2.0003 | 66.9607 | 0.7516 | 112.006 | 0.9937 | 80713.6837 | 3.3834 | 131.9289
| 2.0003 | 65.9606 | 0.74859 | 113.6342 | 0.99485 | 80788.3327 | 3.298 | 130.09
| 2.0003 | 64.9605 | 0.74407 | 112.536 | 0.99721 | 83796.539 | 3.3487 | 136.5773
| 2.0003 | 63.9604 | 0.73941 | 113.895 | 0.99594 | 79269.7892 | 3.2977 | 127.2515
| 2.0003 | 62.9603 | 0.72835 | 106.7799 | 0.995 | 80099.0945 | 3.7061 | 137.618
| 2.0003 | 61.9601 | 0.71979 | 97.5482 | 0.99618 | 80533.9999 | 4.3801 | 152.2435
| 2.0003 | 60.96 | 0.72611 | 111.8772 | 0.99669 | 78914.5443 | 3.4143 | 129.0571
| 2.0003 | 59.9599 | 0.71881 | 105.4323 | 0.99676 | 77200.1248 | 3.8254 | 134.2401
| 2.0003 | 58.9597 | 0.7195 | 121.0833 | 0.99556 | 88209.627 | 2.8987 | 133.517
| 2.0003 | 57.9596 | 0.70323 | 103.4405 | 0.99525 | 73578.1533 | 3.9897 | 130.3134
| 2.0003 | 56.9595 | 0.69774 | 115.1384 | 0.99436 | 80214.5979 | 3.2201 | 127.3589
| 2.0003 | 55.9594 | 0.70038 | 121.5711 | 0.99617 | 84517.6207 | 2.8955 | 127.1038
| 2.0003 | 54.9593 | 0.68927 | 116.9211 | 0.99557 | 88669.4387 | 3.0902 | 139.2682
| 2.0003 | 53.9591 | 0.69528 | 127.4407 | 0.99598 | 92581.9214 | 2.6225 | 133.2286
| 2.0003 | 52.959 | 0.67768 | 110.6078 | 0.99609 | 85184.801 | 3.4445 | 141.4935
| 2.0003 | 51.9589 | 0.67806 | 118.38 | 0.99556 | 78185.4764 | 3.0741 | 120.4867
| 2.0003 | 50.9587 | 0.66637 | 104.9855 | 0.99607 | 76274.1359 | 3.8605 | 133.1572
| 2.0003 | 49.9586 | 0.67397 | 95.1468 | 0.99702 | 68939.6749 | 4.7312 | 133.1745
| 2.0003 | 48.9585 | 0.65971 | 102.2332 | 0.99624 | 78089.5906 | 4.0393 | 140.3074
| 2.0003 | 47.9584 | 0.65949 | 110.6971 | 0.99631 | 78884.8195 | 3.4807 | 130.4416
| 2.0003 | 46.9582 | 0.65178 | 118.3051 | 0.99639 | 88460.9597 | 3.0275 | 137.2251
| 2.0003 | 45.9581 | 0.64776 | 106.1362 | 0.9958 | 75626.8993 | 3.7875 | 130.4875
| 2.0003 | 44.958 | 0.64319 | 112.9827 | 0.99481 | 79989.0852 | 3.3382 | 129.5248
| 2.0003 | 43.9579 | 0.62893 | 103.4049 | 0.99506 | 79557.4419 | 3.9373 | 141.3365
| 2.0003 | 42.9577 | 0.6288 | 115.2543 | 0.99486 | 86523.5941 | 3.1811 | 137.7508
| 2.0003 | 41.9576 | 0.62316 | 105.6591 | 0.99639 | 82160.3443 | 3.7698 | 142.9232
| 2.0003 | 40.9575 | 0.6228 | 119.0454 | 0.99401 | 84390.0925 | 3.0037 | 129.6949
| 2.0003 | 39.9574 | 0.6138 | 103.5838 | 0.99476 | 82957.8659 | 3.8966 | 147.4078
| 2.0003 | 38.9572 | 0.61605 | 121.1209 | 0.99653 | 84269.1578 | 2.9179 | 127.2072
| 2.0003 | 37.9571 | 0.62173 | 128.3164 | 0.99592 | 85375.0278 | 2.6149 | 121.4201
| 2.0003 | 36.957 | 0.60254 | 118.0716 | 0.99601 | 81853.6107 | 3.0699 | 126.7177
| 2.0003 | 35.9569 | 0.60151 | 107.7009 | 0.99628 | 77745.8077 | 3.671 | 132.2327
| 2.0003 | 34.9568 | 0.59436 | 107.4169 | 0.99559 | 78084.0446 | 3.6834 | 133.1892
| 2.0003 | 33.9566 | 0.58193 | 96.7389 | 0.9971 | 75871.8823 | 4.5011 | 144.3456
| 2.0003 | 32.9565 | 0.57967 | 80.9966 | 0.99541 | 64790.1056 | 6.4682 | 148.4051
| 2.0003 | 31.9564 | 0.57991 | 105.6174 | 0.99634 | 76962.0402 | 3.8131 | 133.5598
| 2.0003 | 30.9562 | 0.56545 | 102.0291 | 0.99691 | 83738.9141 | 4.0104 | 151.2959
| 2.0003 | 29.9561 | 0.56082 | 94.4807 | 0.99601 | 69036.7535 | 4.7862 | 134.3391
| 2.0003 | 28.956 | 0.55649 | 90.9397 | 0.996 | 79795.2799 | 4.9887 | 162.4043
| 2.0003 | 27.9559 | 0.55499 | 95.2015 | 0.99629 | 72541.2917 | 4.6726 | 140.1618
| 2.0003 | 26.9558 | 0.54885 | 94.5363 | 0.99647 | 71868.8675 | 4.7437 | 139.8662
| 2.0003 | 25.9556 | 0.55597 | 99.6807 | 0.99658 | 69122.3713 | 4.3331 | 127.1421
| 2.0003 | 24.9555 | 0.54932 | 106.2961 | 0.99604 | 73681.3483 | 3.7953 | 126.8396
| 2.0003 | 23.9554 | 0.53177 | 102.1114 | 0.99579 | 78654.3788 | 4.0411 | 141.5351
| 2.0003 | 22.9552 | 0.52571 | 104.2592 | 0.99497 | 79007.6689 | 3.882 | 139.1085
| 2.0003 | 21.9551 | 0.52977 | 99.5327 | 0.99832 | 67001.3748 | 4.3824 | 123.4287
| 2.0003 | 20.955 | 0.51344 | 93.1558 | 0.99531 | 74328.7422 | 4.8348 | 147.0296
| 2.0003 | 19.9549 | 0.50502 | 85.4206 | 0.99669 | 75415.4247 | 5.6635 | 163.6598
| 2.0003 | 18.9548 | 0.50442 | 90.9342 | 0.9962 | 71302.7551 | 5.1045 | 144.5492
| 2.0003 | 17.9546 | 0.49949 | 92.8043 | 0.99494 | 76525.9999 | 4.8387 | 152.1314
| 2.0003 | 16.9545 | 0.50616 | 105.5824 | 0.99478 | 74171.5835 | 3.8329 | 128.5937
| 2.0003 | 15.9544 | 0.48453 | 91.7885 | 0.9961 | 72446.3658 | 4.9995 | 145.473
| 2.0003 | 14.9542 | 0.48228 | 91.2579 | 0.99731 | 74174.3507 | 5.0362 | 149.9794
| 2.0003 | 13.9541 | 0.48986 | 98.7325 | 0.99793 | 69703.3947 | 4.4108 | 129.5388
| 2.0003 | 12.954 | 0.47079 | 92.0012 | 0.99667 | 70766.512 | 5.0062 | 141.6903
| 2.0003 | 11.9539 | 0.46447 | 95.4927 | 0.99656 | 79338.4108 | 4.5691 | 153.2932
| 2.0003 | 10.9538 | 0.46012 | 107.6683 | 0.99674 | 87697.0484 | 3.6069 | 150.1265
| 2.0003 | 9.9536 | 0.45585 | 104.3191 | 0.99606 | 74849.1378 | 3.9192 | 131.4668
| 2.0003 | 8.9535 | 0.46045 | 107.1562 | 0.99658 | 72782.0454 | 3.7493 | 124.2094
| 2.0003 | 7.9534 | 0.44424 | 99.6184 | 0.99488 | 76214.3629 | 4.2489 | 140.5739
| 2.0003 | 6.9532 | 0.4374 | 92.1407 | 0.99719 | 75711.7478 | 4.9266 | 151.6378
| 2.0003 | 5.9531 | 0.43636 | 103.4128 | 0.99649 | 76319.2835 | 3.9715 | 135.3717
| 2.0003 | 4.953 | 0.42887 | 113.2035 | 0.9955 | 91611.6713 | 3.2652 | 149.185
| 2.0003 | 3.9529 | 0.43432 | 121.4904 | 0.99545 | 86764.1349 | 2.8867 | 130.7449
| 2.0003 | 2.9528 | 0.41853 | 112.2518 | 0.99623 | 81077.5559 | 3.3772 | 132.2752
| 2.0003 | 1.9526 | 0.41697 | 118.003 | 0.9954 | 91023.7707 | 3.0272 | 141.8276
| 2.0003 | 0.9525 | 0.40665 | 112.1365 | 0.99579 | 82766.3971 | 3.3714 | 135.3016
| 2.0003 | 0 | 0.41922 | 128.9623 | 0.99591 | 82608.8639 | 2.6015 | 116.6985
| 3.0004 | 98.9647 | 0.91841 | 122.2256 | 0.99421 | 84634.8431 | 2.8599 | 126.5586
| 3.0004 | 97.9646 | 0.91433 | 121.5568 | 0.99468 | 82576.0102 | 2.9004 | 124.0488
| 3.0004 | 96.9645 | 0.91342 | 123.908 | 0.99436 | 84192.0504 | 2.7906 | 124.0831
| 3.0004 | 95.9644 | 0.9023 | 117.0933 | 0.99483 | 93477.7558 | 3.0583 | 147.1099
| 3.0004 | 94.9642 | 0.89857 | 117.7151 | 0.99447 | 85295.6778 | 3.064 | 132.7145
| 3.0004 | 93.9641 | 0.89775 | 120.629 | 0.99452 | 80761.2188 | 2.9507 | 122.1776
| 3.0004 | 92.964 | 0.89513 | 122.5918 | 0.99498 | 86161.9323 | 2.8398 | 128.5657
| 3.0004 | 91.9639 | 0.88931 | 119.1073 | 0.99583 | 84520.2403 | 3.0064 | 129.853
| 3.0004 | 90.9637 | 0.88418 | 116.841 | 0.99493 | 86423.6963 | 3.1025 | 135.6258
| 3.0004 | 89.9636 | 0.88784 | 122.1968 | 0.99493 | 79609.5922 | 2.8879 | 118.7633
| 3.0004 | 88.9635 | 0.87339 | 111.613 | 0.99623 | 78144.107 | 3.4328 | 128.0608
| 3.0004 | 87.9634 | 0.86916 | 107.2014 | 0.99531 | 83713.2482 | 3.6552 | 143.549
| 3.0004 | 86.9633 | 0.87555 | 117.7914 | 0.99625 | 75360.189 | 3.123 | 116.6109
| 3.0004 | 85.9631 | 0.87278 | 115.1392 | 0.99652 | 81033.5695 | 3.2233 | 128.737
| 3.0004 | 84.963 | 0.86275 | 120.6242 | 0.99555 | 91161.3426 | 2.9069 | 138.8189
| 3.0004 | 83.9629 | 0.85336 | 116.0936 | 0.99568 | 93391.3324 | 3.1102 | 148.306
| 3.0004 | 82.9627 | 0.84372 | 112.342 | 0.99549 | 80671.1977 | 3.3719 | 131.4641
| 3.0004 | 81.9626 | 0.84059 | 114.4323 | 0.99547 | 88054.6614 | 3.2179 | 141.4
| 3.0004 | 80.9625 | 0.83734 | 118.092 | 0.99506 | 85089.2002 | 3.049 | 131.9404
| 3.0004 | 79.9624 | 0.83307 | 117.4735 | 0.99531 | 89272.9461 | 3.0598 | 139.5806
| 3.0004 | 78.9623 | 0.83412 | 122.4178 | 0.99515 | 86448.9503 | 2.8466 | 129.2102
| 3.0004 | 77.9621 | 0.82423 | 113.1949 | 0.99623 | 74259.742 | 3.3718 | 119.7294
| 3.0004 | 76.962 | 0.81652 | 109.9917 | 0.99654 | 84862.3586 | 3.4839 | 141.7628
| 3.0004 | 75.9619 | 0.8143 | 112.4993 | 0.99453 | 85066.1092 | 3.3331 | 138.7747
| 3.0004 | 74.9617 | 0.80986 | 108.9098 | 0.99635 | 78263.379 | 3.5921 | 131.5989
| 3.0004 | 73.9616 | 0.79853 | 89.9912 | 0.9953 | 74349.8179 | 5.1527 | 152.552
| 3.0004 | 72.9615 | 0.79984 | 95.2777 | 0.99628 | 68223.3076 | 4.7253 | 131.5743
| 3.0004 | 71.9614 | 0.78874 | 93.4511 | 0.99851 | 77561.9104 | 4.7854 | 153.2051
| 3.0004 | 70.9613 | 0.80054 | 96.4557 | 0.99743 | 68623.7137 | 4.6189 | 130.6698
| 3.0004 | 69.9611 | 0.8015 | 106.11 | 0.99714 | 67112.5868 | 3.88 | 115.5977
| 3.0004 | 68.961 | 0.78785 | 115.3864 | 0.99776 | 72390.5021 | 3.2728 | 114.3562
| 3.0004 | 67.9609 | 0.77286 | 110.1343 | 0.995 | 75443.9842 | 3.5341 | 125.2114
| 3.0004 | 66.9607 | 0.76886 | 112.2369 | 0.99477 | 83154.8581 | 3.3596 | 135.8291
| 3.0004 | 65.9606 | 0.77099 | 115.5656 | 0.99592 | 81342.0949 | 3.1972 | 128.7437
| 3.0004 | 64.9605 | 0.7669 | 118.3355 | 0.99557 | 81675.853 | 3.0566 | 126.1315
| 3.0004 | 63.9604 | 0.75247 | 109.9279 | 0.99558 | 84613.5002 | 3.4853 | 141.3988
| 3.0004 | 62.9603 | 0.74839 | 113.5515 | 0.99611 | 81907.5586 | 3.3004 | 132.0883
| 3.0004 | 61.9601 | 0.74123 | 96.5902 | 0.99606 | 70298.5682 | 4.5764 | 133.6832
| 3.0004 | 60.96 | 0.73965 | 97.8655 | 0.9964 | 74887.3965 | 4.413 | 140.6728
| 3.0004 | 59.9599 | 0.73127 | 98.5592 | 0.99795 | 73997.6823 | 4.3736 | 137.9455
| 3.0004 | 58.9597 | 0.73028 | 107.0407 | 0.9957 | 80681.4445 | 3.6882 | 138.318
| 3.0004 | 57.9596 | 0.72489 | 111.9132 | 0.99517 | 77083.1621 | 3.4189 | 125.895
| 3.0004 | 56.9595 | 0.71304 | 114.1297 | 0.9947 | 82407.9188 | 3.2613 | 132.2127
| 3.0004 | 55.9594 | 0.72568 | 131.2773 | 0.99362 | 86186.2597 | 2.4967 | 119.7328
| 3.0004 | 54.9593 | 0.70868 | 120.0246 | 0.99559 | 88145.167 | 2.9466 | 134.6464
| 3.0004 | 53.9591 | 0.71396 | 127.9989 | 0.99564 | 82049.1002 | 2.6397 | 116.7796
| 3.0004 | 52.959 | 0.6966 | 109.8856 | 0.99378 | 84013.0531 | 3.4842 | 140.3762
| 3.0004 | 51.9589 | 0.70005 | 119.0305 | 0.99649 | 76047.265 | 3.059 | 116.4308
| 3.0004 | 50.9587 | 0.68477 | 90.8477 | 0.99681 | 68558.9318 | 5.1613 | 139.0525
| 3.0004 | 49.9586 | 0.6908 | 97.7135 | 0.99566 | 72747.206 | 4.4464 | 136.7545
| 3.0004 | 48.9585 | 0.68825 | 120.6307 | 0.99684 | 78611.7215 | 2.9701 | 118.8248
| 3.0004 | 47.9584 | 0.67409 | 111.8989 | 0.99601 | 80364.2719 | 3.4007 | 131.4911
| 3.0004 | 46.9582 | 0.66683 | 109.3044 | 0.99539 | 83023.7672 | 3.5313 | 139.4302
| 3.0004 | 45.9581 | 0.65612 | 110.6643 | 0.99637 | 82365.4288 | 3.4597 | 136.4989
| 3.0004 | 44.958 | 0.65524 | 117.4276 | 0.99569 | 84908.7753 | 3.0841 | 132.4321
| 3.0004 | 43.9579 | 0.64807 | 113.2807 | 0.99682 | 80161.6099 | 3.3286 | 129.4812
| 3.0004 | 42.9577 | 0.64394 | 111.9204 | 0.99513 | 82000.509 | 3.3856 | 134.253
| 3.0004 | 41.9576 | 0.64432 | 115.2054 | 0.99649 | 80085.1856 | 3.2253 | 127.0906
| 3.0004 | 40.9575 | 0.63386 | 110.2624 | 0.99611 | 83976.9816 | 3.4718 | 139.837
| 3.0004 | 39.9574 | 0.63844 | 113.3451 | 0.99545 | 78460.4669 | 3.3308 | 126.5359
| 3.0004 | 38.9572 | 0.62358 | 109.7541 | 0.99398 | 80865.6008 | 3.5131 | 135.0337
| 3.0004 | 37.9571 | 0.6287 | 117.6001 | 0.99605 | 78078.533 | 3.1146 | 121.1531
| 3.0004 | 36.957 | 0.62041 | 115.9896 | 0.99563 | 79637.3591 | 3.1845 | 125.4503
| 3.0004 | 35.9569 | 0.62074 | 108.0645 | 0.99706 | 80800.4636 | 3.6287 | 137.171
| 3.0004 | 34.9568 | 0.60781 | 99.4116 | 0.99589 | 85303.6307 | 4.1887 | 158.5763
| 3.0004 | 33.9566 | 0.60677 | 96.9915 | 0.99676 | 75230.9209 | 4.4849 | 142.687
| 3.0004 | 32.9565 | 0.59555 | 88.6737 | 0.99673 | 72623.4831 | 5.3302 | 151.2807
| 3.0004 | 31.9564 | 0.59797 | 99.9274 | 0.99636 | 80470.4796 | 4.1918 | 148.2994
| 3.0004 | 30.9562 | 0.58937 | 96.0052 | 0.99737 | 69903.2104 | 4.6412 | 133.7936
| 3.0004 | 29.9561 | 0.58353 | 96.8463 | 0.99516 | 77187.1559 | 4.4673 | 146.7398
| 3.0004 | 28.956 | 0.57827 | 98.4468 | 0.99566 | 75436.7092 | 4.3551 | 140.8456
| 3.0004 | 27.9559 | 0.57493 | 99.8875 | 0.99721 | 78117.128 | 4.2208 | 143.8443
| 3.0004 | 26.9558 | 0.57159 | 95.8636 | 0.99573 | 67644.8157 | 4.677 | 129.6017
| 3.0004 | 25.9556 | 0.56028 | 103.6544 | 0.99642 | 76485.1733 | 3.9526 | 135.343
| 3.0004 | 24.9555 | 0.55948 | 107.6927 | 0.9974 | 78729.8341 | 3.6687 | 133.9956
| 3.0004 | 23.9554 | 0.55337 | 109.392 | 0.9965 | 80593.8177 | 3.5469 | 135.0568
| 3.0004 | 22.9552 | 0.55589 | 117.4905 | 0.9972 | 78087.966 | 3.1241 | 121.2981
| 3.0004 | 21.9551 | 0.55118 | 104.1909 | 0.99536 | 73040.1529 | 3.9423 | 128.362
| 3.0004 | 20.955 | 0.53198 | 88.5646 | 0.99749 | 71682.9983 | 5.3623 | 149.4833
| 3.0004 | 19.9549 | 0.53006 | 93.0576 | 0.99709 | 80488.224 | 4.7813 | 159.9507
| 3.0004 | 18.9548 | 0.52943 | 97.2308 | 0.99585 | 77327.9003 | 4.4369 | 146.4152
| 3.0004 | 17.9546 | 0.51895 | 89.0939 | 0.99588 | 71420.866 | 5.2974 | 147.9569
| 3.0004 | 16.9545 | 0.51436 | 93.2981 | 0.99688 | 69362.1325 | 4.8999 | 136.8004
| 3.0004 | 15.9544 | 0.51511 | 94.9457 | 0.99698 | 74036.9012 | 4.6808 | 143.5477
| 3.0004 | 14.9542 | 0.50417 | 91.9905 | 0.99743 | 76764.5699 | 4.9295 | 154.0974
| 3.0004 | 13.9541 | 0.50498 | 89.277 | 0.99802 | 62292.3506 | 5.4636 | 128.7495
| 3.0004 | 12.954 | 0.49709 | 99.1769 | 0.99695 | 74076.1592 | 4.3173 | 137.176
| 3.0004 | 11.9539 | 0.48535 | 105.8523 | 0.99526 | 77509.456 | 3.7881 | 134.2173
| 3.0004 | 10.9538 | 0.48218 | 106.2228 | 0.99639 | 81551.1227 | 3.7374 | 141.02
| 3.0004 | 9.9536 | 0.47884 | 105.6828 | 0.99623 | 84809.9213 | 3.7489 | 147.7496
| 3.0004 | 8.9535 | 0.47062 | 100.7293 | 0.99532 | 77177.5733 | 4.1555 | 140.77
| 3.0004 | 7.9534 | 0.47687 | 115.4379 | 0.99566 | 76888.9143 | 3.2303 | 121.5722
| 3.0004 | 6.9532 | 0.46621 | 98.747 | 0.99628 | 75676.081 | 4.3313 | 140.8644
| 3.0004 | 5.9531 | 0.45081 | 90.1856 | 0.99589 | 74705.576 | 5.1309 | 152.9665
| 3.0004 | 4.953 | 0.4538 | 114.5896 | 0.99682 | 80941.3895 | 3.2537 | 129.2324
| 3.0004 | 3.9529 | 0.44652 | 110.7739 | 0.99664 | 86761.3768 | 3.4281 | 144.0459
| 3.0004 | 2.9528 | 0.45681 | 126.9796 | 0.99527 | 87099.9419 | 2.6576 | 125.3552
| 3.0004 | 1.9526 | 0.43516 | 116.8191 | 0.99499 | 85803.814 | 3.1069 | 134.6261
| 3.0004 | 0.9525 | 0.4297 | 112.3333 | 0.99558 | 77564.3506 | 3.3934 | 126.2176
| 3.0004 | 0 | 0.43212 | 117.679 | 0.99518 | 80746.3962 | 3.0921 | 125.357
| 4.0005 | 98.9647 | 0.94492 | 125.1661 | 0.9954 | 84966.8369 | 2.7387 | 123.9774
| 4.0005 | 97.9646 | 0.93446 | 118.7051 | 0.99537 | 89531.5047 | 3.0005 | 138.4874
| 4.0005 | 96.9645 | 0.93952 | 126.6369 | 0.99398 | 90725.9704 | 2.6538 | 131.2385
| 4.0005 | 95.9644 | 0.92941 | 121.5185 | 0.99244 | 85395.7439 | 2.8816 | 128.5135
| 4.0005 | 94.9642 | 0.92702 | 121.5525 | 0.99383 | 87122.6492 | 2.8771 | 131.2293
| 4.0005 | 93.9641 | 0.91972 | 117.0584 | 0.99507 | 83735.1164 | 3.106 | 130.933
| 4.0005 | 92.964 | 0.91928 | 118.4512 | 0.99531 | 80855.4857 | 3.0546 | 124.6808
| 4.0005 | 91.9639 | 0.91558 | 114.6861 | 0.99407 | 88567.9376 | 3.1972 | 141.9297
| 4.0005 | 90.9637 | 0.9085 | 111.9894 | 0.99561 | 83582.4668 | 3.374 | 136.8893
| 4.0005 | 89.9636 | 0.90874 | 117.3321 | 0.99568 | 86667.0718 | 3.08 | 135.4409
| 4.0005 | 88.9635 | 0.90177 | 117.1197 | 0.9958 | 97437.8282 | 3.0448 | 153.8132
| 4.0005 | 87.9634 | 0.89537 | 108.2726 | 0.99608 | 78943.0206 | 3.6252 | 133.6023
| 4.0005 | 86.9633 | 0.889 | 99.3212 | 0.99597 | 76674.6313 | 4.2733 | 141.9153
| 4.0005 | 85.9631 | 0.88777 | 109.0011 | 0.9957 | 72389.0128 | 3.6316 | 121.3283
| 4.0005 | 84.963 | 0.88729 | 115.9294 | 0.99607 | 90311.3015 | 3.1332 | 143.2954
| 4.0005 | 83.9629 | 0.88553 | 123.8578 | 0.99468 | 82607.9716 | 2.8009 | 121.6964
| 4.0005 | 82.9627 | 0.87097 | 112.0254 | 0.99504 | 84784.362 | 3.3628 | 138.9095
| 4.0005 | 81.9626 | 0.86499 | 113.5077 | 0.99475 | 83320.7349 | 3.2893 | 134.5172
| 4.0005 | 80.9625 | 0.86814 | 121.2195 | 0.99484 | 86467.0084 | 2.8979 | 130.5712
| 4.0005 | 79.9624 | 0.86785 | 125.3978 | 0.9958 | 81931.774 | 2.7437 | 119.1248
| 4.0005 | 78.9623 | 0.85207 | 110.329 | 0.9953 | 83869.1897 | 3.4654 | 139.5498
| 4.0005 | 77.9621 | 0.86167 | 124.3042 | 0.99404 | 89233.8622 | 2.7525 | 131.483
| 4.0005 | 76.962 | 0.84611 | 112.4147 | 0.99427 | 75541.2467 | 3.3981 | 122.7133
| 4.0005 | 75.9619 | 0.84231 | 111.4308 | 0.99567 | 78110.9103 | 3.4412 | 128.2168
| 4.0005 | 74.9617 | 0.83199 | 99.1498 | 0.99609 | 72734.316 | 4.3301 | 134.653
| 4.0005 | 73.9616 | 0.83858 | 107.3328 | 0.99573 | 74883.466 | 3.7155 | 127.6576
| 4.0005 | 72.9615 | 0.82292 | 105.5368 | 0.99675 | 77113.878 | 3.819 | 133.9453
| 4.0005 | 71.9614 | 0.82269 | 107.8915 | 0.99818 | 79237.9617 | 3.6557 | 134.6447
| 4.0005 | 70.9613 | 0.81759 | 96.2902 | 0.99699 | 67853.9258 | 4.6424 | 129.4184
| 4.0005 | 69.9611 | 0.80834 | 86.4116 | 0.99672 | 66243.8788 | 5.7105 | 141.6484
| 4.0005 | 68.961 | 0.81244 | 110.5447 | 0.99638 | 78881.0142 | 3.49 | 130.6241
| 4.0005 | 67.9609 | 0.8018 | 109.9648 | 0.9966 | 80309.8877 | 3.5151 | 133.8268
| 4.0005 | 66.9607 | 0.79325 | 109.1956 | 0.9951 | 86115.8291 | 3.5174 | 145.0647
| 4.0005 | 65.9606 | 0.79189 | 110.6252 | 0.99635 | 88453.9239 | 3.426 | 147.2383
| 4.0005 | 64.9605 | 0.79201 | 118.1144 | 0.99635 | 78755.812 | 3.0865 | 121.6898
| 4.0005 | 63.9604 | 0.78167 | 111.8863 | 0.99693 | 80473.6208 | 3.4043 | 131.7038
| 4.0005 | 62.9603 | 0.78515 | 120.1434 | 0.99533 | 96184.8953 | 2.9086 | 147.6495
| 4.0005 | 61.9601 | 0.77073 | 96.4516 | 0.99671 | 68237.3261 | 4.6208 | 129.9219
| 4.0005 | 60.96 | 0.76846 | 95.7011 | 0.99649 | 66171.2339 | 4.7188 | 127.0063
| 4.0005 | 59.9599 | 0.75521 | 93.7858 | 0.99674 | 75285.5155 | 4.7712 | 147.9508
| 4.0005 | 58.9597 | 0.75326 | 101.311 | 0.99622 | 73793.4334 | 4.1495 | 133.6034
| 4.0005 | 57.9596 | 0.75684 | 121.4622 | 0.9967 | 84759.4411 | 2.901 | 127.6102
| 4.0005 | 56.9595 | 0.74829 | 120.6022 | 0.9949 | 83705.0825 | 2.9384 | 126.8658
| 4.0005 | 55.9594 | 0.74208 | 117.3506 | 0.99454 | 81877.2353 | 3.0997 | 127.5542
| 4.0005 | 54.9593 | 0.74607 | 128.2234 | 0.99433 | 77946.4152 | 2.6456 | 110.5206
| 4.0005 | 53.9591 | 0.73163 | 116.831 | 0.99517 | 83759.1809 | 3.1174 | 131.2402
| 4.0005 | 52.959 | 0.72042 | 111.6697 | 0.99609 | 82621.8726 | 3.3996 | 135.649
| 4.0005 | 51.9589 | 0.71533 | 98.932 | 0.99612 | 75616.2196 | 4.3162 | 140.4697
| 4.0005 | 50.9587 | 0.70876 | 103.6246 | 0.99607 | 84457.7183 | 3.8887 | 150.1794
| 4.0005 | 49.9586 | 0.71129 | 114.4174 | 0.9946 | 90414.6509 | 3.2041 | 145.4486
| 4.0005 | 48.9585 | 0.70605 | 115.8599 | 0.99447 | 81258.0845 | 3.1773 | 128.248
| 4.0005 | 47.9584 | 0.69606 | 109.8681 | 0.99452 | 81460.3257 | 3.5046 | 135.9312
| 4.0005 | 46.9582 | 0.69591 | 118.5895 | 0.99725 | 87296.4097 | 3.0224 | 134.9813
| 4.0005 | 45.9581 | 0.69926 | 124.7431 | 0.99634 | 85911.4996 | 2.7549 | 125.8779
| 4.0005 | 44.958 | 0.68513 | 113.4397 | 0.99436 | 85364.1222 | 3.28 | 138.0748
| 4.0005 | 43.9579 | 0.68417 | 117.2615 | 0.99587 | 79006.5556 | 3.1252 | 123.0129
| 4.0005 | 42.9577 | 0.68691 | 126.8752 | 0.9944 | 81713.6846 | 2.6812 | 117.3431
| 4.0005 | 41.9576 | 0.66535 | 110.8906 | 0.99506 | 80579.1802 | 3.453 | 133.1026
| 4.0005 | 40.9575 | 0.6775 | 124.4015 | 0.99613 | 82223.4217 | 2.7845 | 120.5673
| 4.0005 | 39.9574 | 0.662 | 105.1211 | 0.99687 | 77274.0275 | 3.8463 | 134.7921
| 4.0005 | 38.9572 | 0.65882 | 121.9292 | 0.9951 | 88466.7891 | 2.8591 | 132.9523
| 4.0005 | 37.9571 | 0.65293 | 115.2633 | 0.99485 | 81467.5718 | 3.2081 | 129.2931
| 4.0005 | 36.957 | 0.64318 | 109.1614 | 0.99725 | 78242.6429 | 3.5807 | 131.2561
| 4.0005 | 35.9569 | 0.64537 | 103.6481 | 0.99586 | 74583.486 | 3.968 | 131.8736
| 4.0005 | 34.9568 | 0.64151 | 101.6381 | 0.99551 | 76289.1734 | 4.0964 | 137.786
| 4.0005 | 33.9566 | 0.63998 | 99.5788 | 0.99617 | 74672.2336 | 4.2746 | 137.7136
| 4.0005 | 32.9565 | 0.62623 | 96.8309 | 0.99636 | 74926.3272 | 4.4999 | 142.3329
| 4.0005 | 31.9564 | 0.62011 | 99.5568 | 0.99668 | 79007.4134 | 4.2355 | 146.0555
| 4.0005 | 30.9562 | 0.61517 | 99.8636 | 0.99626 | 85147.107 | 4.1571 | 157.5145
| 4.0005 | 29.9561 | 0.61185 | 104.0497 | 0.99482 | 78446.9708 | 3.9004 | 138.3706
| 4.0005 | 28.956 | 0.60388 | 100.3375 | 0.99529 | 88202.4347 | 4.0938 | 162.7193
| 4.0005 | 27.9559 | 0.60202 | 100.4119 | 0.99641 | 79751.0968 | 4.1613 | 146.1649
| 4.0005 | 26.9558 | 0.59964 | 106.7545 | 0.99577 | 80958.1401 | 3.7047 | 139.206
| 4.0005 | 25.9556 | 0.58491 | 103.8036 | 0.99539 | 78914.5583 | 3.9162 | 139.5839
| 4.0005 | 24.9555 | 0.58169 | 100.693 | 0.99711 | 83514.8493 | 4.1114 | 152.9852
| 4.0005 | 23.9554 | 0.57627 | 90.4998 | 0.99643 | 76529.6289 | 5.0767 | 156.2725
| 4.0005 | 22.9552 | 0.58083 | 99.6066 | 0.99579 | 71880.3069 | 4.3015 | 132.391
| 4.0005 | 21.9551 | 0.56664 | 94.2241 | 0.99685 | 71064.0022 | 4.7861 | 138.7574
| 4.0005 | 20.955 | 0.56304 | 90.4507 | 0.99772 | 70994.1524 | 5.1695 | 144.7524
| 4.0005 | 19.9549 | 0.55682 | 86.8996 | 0.99716 | 69549.795 | 5.5893 | 147.8959
| 4.0005 | 18.9548 | 0.55309 | 102.0489 | 0.99661 | 75422.7062 | 4.0796 | 135.6087
| 4.0005 | 17.9546 | 0.55298 | 113.074 | 0.99746 | 78275.9105 | 3.3547 | 126.5661
| 4.0005 | 16.9545 | 0.53751 | 93.3331 | 0.9979 | 69909.7207 | 4.8943 | 137.858
| 4.0005 | 15.9544 | 0.53603 | 90.6943 | 0.99732 | 78917.7249 | 5.032 | 161.0154
| 4.0005 | 14.9542 | 0.5281 | 82.6071 | 0.9971 | 69491.3798 | 6.1396 | 155.9538
| 4.0005 | 13.9541 | 0.52903 | 107.8363 | 0.99515 | 74397.6832 | 3.6849 | 126.1797
| 4.0005 | 12.954 | 0.52013 | 104.9489 | 0.9957 | 84887.3477 | 3.7944 | 148.9753
| 4.0005 | 11.9539 | 0.51721 | 109.4784 | 0.99634 | 81989.0921 | 3.5316 | 137.3886
| 4.0005 | 10.9538 | 0.50549 | 102.9933 | 0.99623 | 85210.6347 | 3.9278 | 152.5811
| 4.0005 | 9.9536 | 0.50623 | 104.5867 | 0.99598 | 83031.3588 | 3.833 | 146.0719
| 4.0005 | 8.9535 | 0.5084 | 108.9197 | 0.99535 | 79986.8072 | 3.5749 | 134.5906
| 4.0005 | 7.9534 | 0.49213 | 100.6978 | 0.99577 | 80959.7674 | 4.1258 | 148.033
| 4.0005 | 6.9532 | 0.49632 | 100.3309 | 0.99559 | 68709.4438 | 4.2809 | 125.5004
| 4.0005 | 5.9531 | 0.48204 | 90.1276 | 0.99736 | 79341.6376 | 5.0851 | 163.0051
| 4.0005 | 4.953 | 0.48608 | 108.4997 | 0.99639 | 79787.5085 | 3.6063 | 134.7984
| 4.0005 | 3.9529 | 0.47285 | 112.6738 | 0.99556 | 80561.6025 | 3.3545 | 130.874
| 4.0005 | 2.9528 | 0.46981 | 108.8021 | 0.99488 | 82013.3361 | 3.5661 | 138.3099
| 4.0005 | 1.9526 | 0.47417 | 123.3049 | 0.99566 | 83215.7756 | 2.8246 | 123.2146
| 4.0005 | 0.9525 | 0.46111 | 115.0149 | 0.99637 | 79318.5513 | 3.2396 | 126.0423
| 4.0005 | 0 | 0.45629 | 104.3618 | 0.99452 | 76695.3673 | 3.8925 | 134.7371
| 5.0006 | 98.9647 | 0.97582 | 126.8367 | 0.99467 | 91294.9576 | 2.6461 | 131.9016
| 5.0006 | 97.9646 | 0.95857 | 117.8921 | 0.99415 | 82820.936 | 3.0669 | 128.4688
| 5.0006 | 96.9645 | 0.95509 | 117.5751 | 0.99527 | 83733.1099 | 3.0814 | 130.3302
| 5.0006 | 95.9644 | 0.95843 | 120.7357 | 0.99426 | 88045.3712 | 2.9106 | 133.6426
| 5.0006 | 94.9642 | 0.94777 | 114.9309 | 0.99422 | 87133.9406 | 3.1922 | 139.1821
| 5.0006 | 93.9641 | 0.9468 | 113.653 | 0.99552 | 85969.6176 | 3.2698 | 138.8486
| 5.0006 | 92.964 | 0.94321 | 111.2945 | 0.99709 | 80047.6606 | 3.4414 | 131.7083
| 5.0006 | 91.9639 | 0.93551 | 107.8935 | 0.99571 | 85577.327 | 3.6018 | 145.942
| 5.0006 | 90.9637 | 0.9451 | 120.7349 | 0.99588 | 79698.4206 | 2.9561 | 120.41
| 5.0006 | 89.9636 | 0.92945 | 115.7833 | 0.99381 | 82799.7437 | 3.1701 | 130.877
| 5.0006 | 88.9635 | 0.93571 | 119.8453 | 0.99509 | 78290.7272 | 3.0022 | 119.1133
| 5.0006 | 87.9634 | 0.94259 | 119.7024 | 0.99598 | 74224.0218 | 3.0367 | 112.8982
| 5.0006 | 86.9633 | 0.91701 | 98.8651 | 0.99725 | 73072.5813 | 4.3554 | 135.7217
| 5.0006 | 85.9631 | 0.92655 | 123.788 | 0.99445 | 80636.0346 | 2.8124 | 118.7392
| 5.0006 | 84.963 | 0.9094 | 117.6575 | 0.99404 | 84121.2174 | 3.0711 | 130.8558
| 5.0006 | 83.9629 | 0.9106 | 123.8412 | 0.99558 | 79403.2424 | 2.8199 | 116.8138
| 5.0006 | 82.9627 | 0.90309 | 120.5111 | 0.99367 | 81154.5962 | 2.9512 | 122.9143
| 5.0006 | 81.9626 | 0.89928 | 123.7961 | 0.99377 | 85553.1876 | 2.7876 | 126.303
| 5.0006 | 80.9625 | 0.89129 | 117.4707 | 0.99496 | 88848.0097 | 3.0606 | 138.8746
| 5.0006 | 79.9624 | 0.89159 | 121.355 | 0.99513 | 84686.8195 | 2.9009 | 127.5977
| 5.0006 | 78.9623 | 0.88292 | 114.2898 | 0.99465 | 81037.5852 | 3.2607 | 129.7238
| 5.0006 | 77.9621 | 0.8785 | 112.8629 | 0.99592 | 77249.0624 | 3.3674 | 125.0746
| 5.0006 | 76.962 | 0.86373 | 104.5666 | 0.9954 | 76718.7407 | 3.8822 | 134.5143
| 5.0006 | 75.9619 | 0.86673 | 105.3001 | 0.99671 | 78048.4489 | 3.827 | 135.9489
| 5.0006 | 74.9617 | 0.85612 | 92.9726 | 0.9978 | 72754.7189 | 4.8881 | 144.1702
| 5.0006 | 73.9616 | 0.87449 | 128.6111 | 0.99715 | 75535.0916 | 2.651 | 106.6947
| 5.0006 | 72.9615 | 0.84953 | 115.1709 | 0.99629 | 81642.7708 | 3.2172 | 129.7078
| 5.0006 | 71.9614 | 0.84742 | 115.3526 | 0.99454 | 79894.455 | 3.2116 | 126.5858
| 5.0006 | 70.9613 | 0.8407 | 109.4193 | 0.99734 | 79584.546 | 3.5557 | 133.2685
| 5.0006 | 69.9611 | 0.83236 | 86.2813 | 0.99683 | 72733.7578 | 5.6048 | 155.984
| 5.0006 | 68.961 | 0.83517 | 111.6953 | 0.99613 | 76933.8781 | 3.4362 | 125.9102
| 5.0006 | 67.9609 | 0.83125 | 114.7527 | 0.99597 | 82142.1554 | 3.2348 | 131.0317
| 5.0006 | 66.9607 | 0.81929 | 112.034 | 0.99425 | 81499.7208 | 3.3789 | 133.2432
| 5.0006 | 65.9606 | 0.81125 | 110.5035 | 0.99567 | 81347.4294 | 3.4727 | 134.9296
| 5.0006 | 64.9605 | 0.8157 | 119.9392 | 0.99568 | 80631.7609 | 2.987 | 122.7168
| 5.0006 | 63.9604 | 0.80201 | 111.2402 | 0.99493 | 83046.141 | 3.4167 | 136.9189
| 5.0006 | 62.9603 | 0.79935 | 116.3515 | 0.99557 | 80695.7213 | 3.1597 | 126.7721
| 5.0006 | 61.9601 | 0.79646 | 95.8117 | 0.99563 | 68583.23 | 4.6674 | 131.4882
| 5.0006 | 60.96 | 0.78835 | 94.7404 | 0.99721 | 77187.0973 | 4.6633 | 150.2194
| 5.0006 | 59.9599 | 0.79096 | 104.6454 | 0.99689 | 74290.2331 | 3.9056 | 130.0416
| 5.0006 | 58.9597 | 0.77917 | 103.6521 | 0.99558 | 76275.1754 | 3.9507 | 134.9504
| 5.0006 | 57.9596 | 0.77232 | 114.7188 | 0.99561 | 84262.3858 | 3.2234 | 134.6202
| 5.0006 | 56.9595 | 0.77252 | 118.9291 | 0.99392 | 82055.8212 | 3.0206 | 126.0671
| 5.0006 | 55.9594 | 0.76404 | 114.8358 | 0.99655 | 86064.4175 | 3.2111 | 137.5203
| 5.0006 | 54.9593 | 0.7693 | 123.5569 | 0.99555 | 81060.3756 | 2.8237 | 119.6318
| 5.0006 | 53.9591 | 0.75924 | 117.7935 | 0.9962 | 83470.6294 | 3.0755 | 129.6595
| 5.0006 | 52.959 | 0.74917 | 104.6722 | 0.99505 | 76767.8281 | 3.8729 | 134.4562
| 5.0006 | 51.9589 | 0.73963 | 105.7367 | 0.99598 | 80422.5027 | 3.7758 | 139.6434
| 5.0006 | 50.9587 | 0.73844 | 115.8052 | 0.99593 | 83029.2166 | 3.1755 | 131.254
| 5.0006 | 49.9586 | 0.74622 | 126.042 | 0.99642 | 86825.1424 | 2.699 | 125.919
| 5.0006 | 48.9585 | 0.72605 | 116.0253 | 0.99557 | 77243.8902 | 3.1973 | 121.5058
| 5.0006 | 47.9584 | 0.71963 | 117.412 | 0.9946 | 82088.4616 | 3.0957 | 127.8288
| 5.0006 | 46.9582 | 0.71925 | 119.262 | 0.99599 | 83388.67 | 3.0053 | 127.8577
| 5.0006 | 45.9581 | 0.71446 | 117.1154 | 0.99479 | 84318.4265 | 3.0991 | 131.8211
| 5.0006 | 44.958 | 0.71406 | 119.7072 | 0.99471 | 84078.7526 | 2.9769 | 128.4534
| 5.0006 | 43.9579 | 0.70271 | 112.03 | 0.99502 | 78961.5579 | 3.3987 | 128.9337
| 5.0006 | 42.9577 | 0.6964 | 110.0241 | 0.99565 | 82312.5049 | 3.4944 | 137.231
| 5.0006 | 41.9576 | 0.69151 | 111.5912 | 0.99607 | 87570.1819 | 3.3753 | 144.3444
| 5.0006 | 40.9575 | 0.70366 | 127.9044 | 0.99782 | 86519.6435 | 2.6318 | 123.5602
| 5.0006 | 39.9574 | 0.68982 | 111.6188 | 0.99557 | 75427.7675 | 3.4495 | 123.4509
| 5.0006 | 38.9572 | 0.67962 | 116.233 | 0.99529 | 83604.742 | 3.1484 | 131.6927
| 5.0006 | 37.9571 | 0.67329 | 112.0193 | 0.99642 | 79585.7051 | 3.4006 | 130.0226
| 5.0006 | 36.957 | 0.66722 | 103.7232 | 0.99619 | 79888.1551 | 3.9174 | 141.5073
| 5.0006 | 35.9569 | 0.67717 | 109.8501 | 0.99682 | 79239.3873 | 3.5302 | 132.1156
| 5.0006 | 34.9568 | 0.65948 | 96.8088 | 0.99621 | 80605.5576 | 4.4413 | 153.6165
| 5.0006 | 33.9566 | 0.66116 | 95.7516 | 0.99729 | 73731.4339 | 4.6136 | 141.6745
| 5.0006 | 32.9565 | 0.65007 | 92.9005 | 0.99759 | 74499.5166 | 4.8705 | 147.8449
| 5.0006 | 31.9564 | 0.64703 | 100.9876 | 0.99712 | 82151.8009 | 4.1006 | 149.8896
| 5.0006 | 30.9562 | 0.64079 | 102.994 | 0.99642 | 73670.9541 | 4.0266 | 131.0915
| 5.0006 | 29.9561 | 0.64071 | 105.9862 | 0.99715 | 81885.3222 | 3.7537 | 141.9685
| 5.0006 | 28.956 | 0.62805 | 97.7096 | 0.99541 | 75676.083 | 4.4121 | 142.4271
| 5.0006 | 27.9559 | 0.62202 | 92.0777 | 0.99589 | 78330.4845 | 4.8928 | 157.1914
| 5.0006 | 26.9558 | 0.61467 | 101.7682 | 0.99544 | 74490.3459 | 4.104 | 134.2533
| 5.0006 | 25.9556 | 0.61033 | 97.9313 | 0.99612 | 77931.0145 | 4.3738 | 146.4943
| 5.0006 | 24.9555 | 0.61362 | 101.3504 | 0.99662 | 72950.5062 | 4.1573 | 131.9903
| 5.0006 | 23.9554 | 0.60268 | 92.8777 | 0.99689 | 78945.101 | 4.8144 | 157.0526
| 5.0006 | 22.9552 | 0.59876 | 97.9263 | 0.99692 | 70705.3549 | 4.4603 | 132.5525
| 5.0006 | 21.9551 | 0.60188 | 104.078 | 0.99684 | 69703.4839 | 3.9921 | 122.5509
| 5.0006 | 20.955 | 0.58683 | 101.3528 | 0.9958 | 71288.3713 | 4.1713 | 128.9047
| 5.0006 | 19.9549 | 0.57945 | 107.5453 | 0.99537 | 82139.6772 | 3.6446 | 140.2398
| 5.0006 | 18.9548 | 0.57179 | 99.5634 | 0.99802 | 79529.5964 | 4.2369 | 147.0736
| 5.0006 | 17.9546 | 0.57577 | 103.2128 | 0.99835 | 77713.4149 | 3.982 | 138.2412
| 5.0006 | 16.9545 | 0.56489 | 103.9709 | 0.99567 | 75219.7575 | 3.9383 | 132.5964
| 5.0006 | 15.9544 | 0.56537 | 103.6231 | 0.99605 | 75720.6927 | 3.9601 | 133.9828
| 5.0006 | 14.9542 | 0.55308 | 107.1989 | 0.99759 | 83739.5467 | 3.6648 | 143.6286
| 5.0006 | 13.9541 | 0.55122 | 109.1441 | 0.99566 | 79922.3984 | 3.563 | 134.1915
| 5.0006 | 12.954 | 0.54685 | 116.8667 | 0.99578 | 84341.5177 | 3.1148 | 132.1631
| 5.0006 | 11.9539 | 0.55364 | 126.6014 | 0.99643 | 83098.2083 | 2.6922 | 119.7037
| 5.0006 | 10.9538 | 0.53251 | 103.3612 | 0.99589 | 73876.618 | 3.9955 | 130.9699
| 5.0006 | 9.9536 | 0.54442 | 125.8152 | 0.99508 | 75945.1307 | 2.7538 | 109.7457
| 5.0006 | 8.9535 | 0.5306 | 114.5839 | 0.99667 | 82667.7145 | 3.2433 | 132.1208
| 5.0006 | 7.9534 | 0.54915 | 118.3558 | 0.99723 | 63399.6757 | 3.1924 | 97.4586
| 5.0006 | 6.9532 | 0.52014 | 109.5906 | 0.99644 | 83075.9024 | 3.5182 | 139.1524
| 5.0006 | 5.9531 | 0.50639 | 87.7875 | 0.99814 | 72897.1395 | 5.4348 | 153.5204
| 5.0006 | 4.953 | 0.52091 | 106.7745 | 0.99693 | 72791.1561 | 3.7759 | 124.6946
| 5.0006 | 3.9529 | 0.49389 | 98.7251 | 0.99587 | 76969.9985 | 4.3176 | 143.3873
| 5.0006 | 2.9528 | 0.49218 | 105.3511 | 0.99663 | 79900.8516 | 3.8083 | 139.2389
| 5.0006 | 1.9526 | 0.48999 | 114.5407 | 0.99599 | 81935.708 | 3.2472 | 130.9405
| 5.0006 | 0.9525 | 0.48387 | 102.1801 | 0.99696 | 77915.0714 | 4.0482 | 140.0679
| 5.0006 | 0 | 0.48582 | 106.0186 | 0.99524 | 77770.5968 | 3.7748 | 134.4646
| 6.0007 | 98.9647 | 0.99461 | 121.7499 | 0.99327 | 82070.4141 | 2.8897 | 123.0383
| 6.0007 | 97.9646 | 0.98811 | 122.4423 | 0.99433 | 87868.8291 | 2.8369 | 131.4157
| 6.0007 | 96.9645 | 0.98399 | 121.6244 | 0.99518 | 87461.9822 | 2.8769 | 131.7009
| 6.0007 | 95.9644 | 0.98066 | 119.5482 | 0.99547 | 80884.8393 | 3.0031 | 123.5356
| 6.0007 | 94.9642 | 0.9797 | 120.3803 | 0.99571 | 86904.9142 | 2.9363 | 132.2348
| 6.0007 | 93.9641 | 0.9682 | 109.2481 | 0.99606 | 84943.8765 | 3.5253 | 142.9162
| 6.0007 | 92.964 | 0.96927 | 119.9397 | 0.9957 | 84362.0831 | 2.9682 | 128.6566
| 6.0007 | 91.9639 | 0.96996 | 123.1544 | 0.9939 | 79433.721 | 2.8437 | 117.5228
| 6.0007 | 90.9637 | 0.95957 | 116.5313 | 0.99549 | 86947.963 | 3.1172 | 136.8819
| 6.0007 | 89.9636 | 0.95084 | 114.9472 | 0.99692 | 79356.9852 | 3.2449 | 126.1893
| 6.0007 | 88.9635 | 0.95016 | 116.1938 | 0.99532 | 80264.4336 | 3.1692 | 126.2425
| 6.0007 | 87.9634 | 0.95866 | 109.6417 | 0.99644 | 70610.5359 | 3.6111 | 117.5811
| 6.0007 | 86.9633 | 0.93821 | 107.7409 | 0.99518 | 78317.2329 | 3.6593 | 133.1759
| 6.0007 | 85.9631 | 0.93404 | 111.8251 | 0.99446 | 82783.1595 | 3.3835 | 135.71
| 6.0007 | 84.963 | 0.93483 | 120.7369 | 0.99468 | 82607.3573 | 2.937 | 124.9772
| 6.0007 | 83.9629 | 0.94214 | 133.4469 | 0.99618 | 83221.7484 | 2.4392 | 113.4988
| 6.0007 | 82.9627 | 0.92544 | 116.9447 | 0.99508 | 80326.8335 | 3.1303 | 125.4951
| 6.0007 | 81.9626 | 0.92473 | 122.5193 | 0.99648 | 82864.3383 | 2.8627 | 123.4987
| 6.0007 | 80.9625 | 0.91211 | 113.3488 | 0.99476 | 82183.3447 | 3.3046 | 132.7869
| 6.0007 | 79.9624 | 0.91382 | 116.2832 | 0.99651 | 83442.7367 | 3.1512 | 131.3784
| 6.0007 | 78.9623 | 0.91977 | 123.5995 | 0.99543 | 79708.172 | 2.8282 | 117.5162
| 6.0007 | 77.9621 | 0.89733 | 106.0935 | 0.99506 | 77205.103 | 3.7737 | 133.3498
| 6.0007 | 76.962 | 0.89035 | 98.4158 | 0.99545 | 75804.6232 | 4.3526 | 141.5994
| 6.0007 | 75.9619 | 0.88852 | 98.034 | 0.99534 | 71735.6378 | 4.43 | 134.3417
| 6.0007 | 74.9617 | 0.88786 | 108.8373 | 0.99528 | 73464.9689 | 3.6305 | 123.3612
| 6.0007 | 73.9616 | 0.87747 | 106.7776 | 0.9944 | 77854.6173 | 3.7209 | 133.6015
| 6.0007 | 72.9615 | 0.87667 | 119.1437 | 0.99514 | 82870.6435 | 3.0106 | 127.1493
| 6.0007 | 71.9614 | 0.8732 | 117.2747 | 0.99675 | 81447.7751 | 3.1137 | 126.9644
| 6.0007 | 70.9613 | 0.86622 | 112.7294 | 0.99639 | 79743.4121 | 3.3599 | 129.432
| 6.0007 | 69.9611 | 0.85375 | 88.8122 | 0.99611 | 73048.1245 | 5.3042 | 151.9258
| 6.0007 | 68.961 | 0.85803 | 107.8296 | 0.9965 | 80229.5595 | 3.6451 | 136.463
| 6.0007 | 67.9609 | 0.85499 | 112.1867 | 0.99466 | 82288.0282 | 3.3672 | 134.4058
| 6.0007 | 66.9607 | 0.84052 | 108.0574 | 0.99545 | 80231.0926 | 3.6265 | 136.1509
| 6.0007 | 65.9606 | 0.83636 | 110.6101 | 0.99521 | 84848.4367 | 3.4429 | 140.8903
| 6.0007 | 64.9605 | 0.83345 | 117.5721 | 0.99616 | 85957.0992 | 3.0736 | 133.9876
| 6.0007 | 63.9604 | 0.8357 | 122.3684 | 0.99509 | 79389.5115 | 2.882 | 118.2515
| 6.0007 | 62.9603 | 0.82981 | 120.7722 | 0.99625 | 79131.6834 | 2.9587 | 119.4872
| 6.0007 | 61.9601 | 0.81473 | 92.0013 | 0.99511 | 67506.8588 | 5.0484 | 135.0583
| 6.0007 | 60.96 | 0.81299 | 108.7712 | 0.99594 | 76051.5882 | 3.616 | 127.9176
| 6.0007 | 59.9599 | 0.82398 | 122.5421 | 0.99621 | 80315.7945 | 2.8733 | 119.5178
| 6.0007 | 58.9597 | 0.80294 | 110.4368 | 0.99537 | 80691.2417 | 3.4798 | 133.8734
| 6.0007 | 57.9596 | 0.79734 | 117.1489 | 0.99516 | 81395.6183 | 3.1145 | 127.0053
| 6.0007 | 56.9595 | 0.79441 | 118.4545 | 0.99384 | 75721.554 | 3.0794 | 116.4781
| 6.0007 | 55.9594 | 0.78856 | 115.0406 | 0.99487 | 93243.5357 | 3.1605 | 149.4733
| 6.0007 | 54.9593 | 0.78816 | 120.0217 | 0.99501 | 82096.9124 | 2.9733 | 124.9458
| 6.0007 | 53.9591 | 0.77699 | 108.234 | 0.99678 | 78678.4644 | 3.6325 | 133.1951
| 6.0007 | 52.959 | 0.77546 | 109.3175 | 0.99636 | 74659.4867 | 3.5955 | 124.8563
| 6.0007 | 51.9589 | 0.76237 | 107.8357 | 0.99496 | 83958.9829 | 3.6126 | 143.0984
| 6.0007 | 50.9587 | 0.75747 | 108.9828 | 0.99555 | 76464.7773 | 3.5981 | 128.369
| 6.0007 | 49.9586 | 0.75113 | 113.4688 | 0.99497 | 85503.3735 | 3.28 | 138.2823
| 6.0007 | 48.9585 | 0.75752 | 124.6015 | 0.99516 | 83843.6056 | 2.7659 | 122.8358
| 6.0007 | 47.9584 | 0.74413 | 117.178 | 0.99454 | 81767.3177 | 3.1087 | 127.5713
| 6.0007 | 46.9582 | 0.74287 | 118.6942 | 0.99505 | 86179.9193 | 3.0151 | 133.0132
| 6.0007 | 45.9581 | 0.73581 | 113.5204 | 0.99615 | 85343.1759 | 3.2826 | 137.9563
| 6.0007 | 44.958 | 0.72987 | 108.2832 | 0.99601 | 84038.5292 | 3.5889 | 142.6322
| 6.0007 | 43.9579 | 0.73793 | 123.0008 | 0.99583 | 80121.363 | 2.8531 | 118.7508
| 6.0007 | 42.9577 | 0.71902 | 111.1728 | 0.99585 | 82949.2067 | 3.4248 | 136.8487
| 6.0007 | 41.9576 | 0.71957 | 113.1757 | 0.99593 | 81424.0066 | 3.323 | 131.7273
| 6.0007 | 40.9575 | 0.71229 | 111.4762 | 0.99596 | 87115.2761 | 3.3838 | 143.703
| 6.0007 | 39.9574 | 0.7083 | 105.1762 | 0.99534 | 83445.8283 | 3.7878 | 145.9658
| 6.0007 | 38.9572 | 0.71668 | 127.5778 | 0.9964 | 83870.0817 | 2.6507 | 119.9026
| 6.0007 | 37.9571 | 0.69996 | 114.2144 | 0.99577 | 91215.5254 | 3.2151 | 147.1135
| 6.0007 | 36.957 | 0.70212 | 111.2342 | 0.99586 | 78619.6935 | 3.4497 | 129.3243
| 6.0007 | 35.9569 | 0.68376 | 98.8408 | 0.99532 | 84796.327 | 4.2343 | 158.529
| 6.0007 | 34.9568 | 0.68241 | 99.7117 | 0.9973 | 80097.113 | 4.2165 | 147.929
| 6.0007 | 33.9566 | 0.68944 | 107.2752 | 0.99753 | 76121.0566 | 3.7166 | 129.9279
| 6.0007 | 32.9565 | 0.66858 | 91.1712 | 0.99596 | 72844.6448 | 5.0556 | 147.3389
| 6.0007 | 31.9564 | 0.66558 | 99.0662 | 0.9974 | 75528.2007 | 4.3128 | 140.1196
| 6.0007 | 30.9562 | 0.66585 | 104.6252 | 0.99528 | 73925.5633 | 3.903 | 129.3911
| 6.0007 | 29.9561 | 0.65383 | 96.2739 | 0.99725 | 74598.8011 | 4.5569 | 142.5696
| 6.0007 | 28.956 | 0.65392 | 96.9587 | 0.99666 | 78511.871 | 4.4518 | 149.2044
| 6.0007 | 27.9559 | 0.6477 | 94.063 | 0.99617 | 73003.3499 | 4.771 | 142.8774
| 6.0007 | 26.9558 | 0.64688 | 106.1751 | 0.99697 | 79391.0818 | 3.7593 | 137.1896
| 6.0007 | 25.9556 | 0.63145 | 88.3939 | 0.99779 | 76821.6854 | 5.3057 | 160.8903
| 6.0007 | 24.9555 | 0.64035 | 118.2852 | 0.99631 | 77312.7124 | 3.0866 | 119.2038
| 6.0007 | 23.9554 | 0.63022 | 117.9649 | 0.99536 | 83889.5321 | 3.0621 | 130.1355
| 6.0007 | 22.9552 | 0.62018 | 109.1968 | 0.99582 | 79915.5592 | 3.5605 | 134.1137
| 6.0007 | 21.9551 | 0.61664 | 109.9207 | 0.99818 | 86987.0579 | 3.482 | 145.6415
| 6.0007 | 20.955 | 0.61541 | 110.3101 | 0.99571 | 74092.2045 | 3.5373 | 122.71
| 6.0007 | 19.9549 | 0.60143 | 91.831 | 0.99556 | 70275.6488 | 5.0241 | 140.9466
| 6.0007 | 18.9548 | 0.60895 | 108.5416 | 0.99762 | 73406.305 | 3.6596 | 123.6398
| 6.0007 | 17.9546 | 0.60237 | 114.8331 | 0.99628 | 84504.7683 | 3.2186 | 134.8941
| 6.0007 | 16.9545 | 0.58332 | 101.5212 | 0.99569 | 79936.4419 | 4.0728 | 144.8238
| 6.0007 | 15.9544 | 0.5827 | 111.7213 | 0.99578 | 86122.6959 | 3.3749 | 141.6393
| 6.0007 | 14.9542 | 0.59305 | 126.7542 | 0.99578 | 88778.6121 | 2.6616 | 128.148
| 6.0007 | 13.9541 | 0.56891 | 108.1363 | 0.99491 | 82816.2557 | 3.6014 | 140.6358
| 6.0007 | 12.954 | 0.56555 | 111.9099 | 0.99519 | 89774.7712 | 3.3428 | 147.7626
| 6.0007 | 11.9539 | 0.57097 | 116.0813 | 0.99768 | 73983.7581 | 3.2243 | 116.1983
| 6.0007 | 10.9538 | 0.55726 | 112.0176 | 0.99488 | 81875.0427 | 3.38 | 133.9131
| 6.0007 | 9.9536 | 0.55238 | 111.997 | 0.99485 | 81241.7565 | 3.385 | 132.855
| 6.0007 | 8.9535 | 0.54576 | 114.2798 | 0.99603 | 92796.0366 | 3.2055 | 149.7596
| 6.0007 | 7.9534 | 0.54894 | 110.74 | 0.99612 | 81345.431 | 3.4608 | 134.6295
| 6.0007 | 6.9532 | 0.53467 | 102.5175 | 0.99713 | 76480.6087 | 4.0376 | 136.9213
| 6.0007 | 5.9531 | 0.52758 | 97.7113 | 0.99598 | 79707.7291 | 4.3736 | 150.3377
| 6.0007 | 4.953 | 0.52489 | 88.166 | 0.9983 | 73399.4471 | 5.3849 | 153.9063
| 6.0007 | 3.9529 | 0.52029 | 92.7862 | 0.99761 | 74960.0453 | 4.8757 | 148.9827
| 6.0007 | 2.9528 | 0.53217 | 121.0833 | 0.99555 | 76263.1595 | 2.9583 | 114.7022
| 6.0007 | 1.9526 | 0.51761 | 119.1881 | 0.99618 | 80974.9575 | 3.022 | 124.076
| 6.0007 | 0.9525 | 0.50381 | 98.6902 | 0.99609 | 76774.0928 | 4.3235 | 143.0652
| 6.0007 | 0 | 0.50341 | 107.0386 | 0.99435 | 74911.0944 | 3.7282 | 128.0562
| 7.0009 | 98.9647 | 1.0331 | 138.8825 | 0.99357 | 84604.0889 | 2.2526 | 110.7592
| 7.0009 | 97.9646 | 1.0129 | 122.1257 | 0.99342 | 83172.8956 | 2.8684 | 124.367
| 7.0009 | 96.9645 | 1.0212 | 132.7771 | 0.99464 | 86735.3372 | 2.4454 | 119.1255
| 7.0009 | 95.9644 | 1.0001 | 114.3538 | 0.99403 | 84952.6973 | 3.2328 | 136.2183
| 7.0009 | 94.9642 | 0.99594 | 109.5007 | 0.99509 | 84663.6425 | 3.5081 | 142.0613
| 7.0009 | 93.9641 | 1.0095 | 128.2265 | 0.99452 | 87149.5239 | 2.6075 | 124.1519
| 7.0009 | 92.964 | 0.98672 | 111.5226 | 0.995 | 80836.7703 | 3.4149 | 132.7538
| 7.0009 | 91.9639 | 1.0007 | 128.9651 | 0.99448 | 87409.1687 | 2.5787 | 123.7976
| 7.0009 | 90.9637 | 0.9845 | 117.674 | 0.99456 | 78584.9919 | 3.1026 | 121.8717
| 7.0009 | 89.9636 | 0.98029 | 120.6358 | 0.99561 | 92759.091 | 2.9003 | 141.4043
| 7.0009 | 88.9635 | 0.96963 | 110.9526 | 0.99597 | 80017.5637 | 3.4568 | 132.0684
| 7.0009 | 87.9634 | 0.96459 | 103.7157 | 0.9954 | 76098.3515 | 3.947 | 134.5381
| 7.0009 | 86.9633 | 0.96829 | 116.3392 | 0.99513 | 78677.3828 | 3.1707 | 123.487
| 7.0009 | 85.9631 | 0.95932 | 114.0273 | 0.99594 | 85260.0312 | 3.2554 | 137.1697
| 7.0009 | 84.963 | 0.95207 | 117.1465 | 0.99554 | 82884.2077 | 3.1078 | 129.4414
| 7.0009 | 83.9629 | 0.95129 | 123.7541 | 0.99386 | 84705.9852 | 2.7932 | 125.0348
| 7.0009 | 82.9627 | 0.95292 | 121.2256 | 0.99498 | 83222.755 | 2.913 | 125.4243
| 7.0009 | 81.9626 | 0.94039 | 117.5225 | 0.99497 | 84597.5449 | 3.0785 | 131.8025
| 7.0009 | 80.9625 | 0.93412 | 115.2064 | 0.99533 | 75128.253 | 3.2532 | 118.9515
| 7.0009 | 79.9624 | 0.94364 | 127.8793 | 0.99547 | 83730.4786 | 2.6368 | 119.3919
| 7.0009 | 78.9623 | 0.92572 | 110.0129 | 0.99416 | 76683.198 | 3.5283 | 127.4703
| 7.0009 | 77.9621 | 0.92592 | 103.6751 | 0.99608 | 75769.8978 | 3.956 | 134.0024
| 7.0009 | 76.962 | 0.9149 | 105.1143 | 0.99715 | 79995.0496 | 3.8258 | 139.7472
| 7.0009 | 75.9619 | 0.92295 | 115.0623 | 0.99591 | 75243.7513 | 3.2622 | 119.3012
| 7.0009 | 74.9617 | 0.91892 | 121.0311 | 0.9953 | 88767.838 | 2.8979 | 134.4704
| 7.0009 | 73.9616 | 0.90888 | 118.2229 | 0.99541 | 84609.0365 | 3.0463 | 131.0091
| 7.0009 | 72.9615 | 0.89335 | 110.0258 | 0.99527 | 86463.4734 | 3.4673 | 144.5315
| 7.0009 | 71.9614 | 0.8973 | 120.2128 | 0.99654 | 78805.9218 | 2.9872 | 119.5572
| 7.0009 | 70.9613 | 0.88959 | 111.5156 | 0.99639 | 77098.1898 | 3.4464 | 126.4038
| 7.0009 | 69.9611 | 0.87739 | 75.5261 | 0.99713 | 64540.0272 | 7.3918 | 159.393
| 7.0009 | 68.961 | 0.8778 | 95.0355 | 0.99655 | 70387.2158 | 4.7181 | 136.1704
| 7.0009 | 67.9609 | 0.86978 | 105.0934 | 0.99538 | 79469.5838 | 3.8234 | 138.795
| 7.0009 | 66.9607 | 0.87014 | 115.1612 | 0.99391 | 84527.1976 | 3.1928 | 134.5033
| 7.0009 | 65.9606 | 0.86369 | 115.2401 | 0.99456 | 87345.5628 | 3.1766 | 139.1512
| 7.0009 | 64.9605 | 0.85009 | 110.9361 | 0.99608 | 81508.1038 | 3.4483 | 134.6608
| 7.0009 | 63.9604 | 0.85603 | 120.3351 | 0.99622 | 79994.6794 | 2.974 | 121.2967
| 7.0009 | 62.9603 | 0.84418 | 115.2147 | 0.99498 | 81773.8907 | 3.2093 | 129.8598
| 7.0009 | 61.9601 | 0.83524 | 99.7476 | 0.995 | 72740.6538 | 4.2763 | 133.8007
| 7.0009 | 60.96 | 0.83567 | 101.7184 | 0.99561 | 79962.8497 | 4.0577 | 144.5769
| 7.0009 | 59.9599 | 0.82608 | 100.1047 | 0.99582 | 74811.9646 | 4.2299 | 137.2117
| 7.0009 | 58.9597 | 0.81971 | 108.7109 | 0.99701 | 84849.9938 | 3.562 | 143.5027
| 7.0009 | 57.9596 | 0.82252 | 118.3259 | 0.99583 | 83231.3576 | 3.0498 | 128.6582
| 7.0009 | 56.9595 | 0.81415 | 116.2233 | 0.99194 | 84243.4849 | 3.1334 | 132.7256
| 7.0009 | 55.9594 | 0.80354 | 109.554 | 0.99602 | 82769.2892 | 3.5207 | 138.6565
| 7.0009 | 54.9593 | 0.81262 | 118.1858 | 0.99385 | 80000.7639 | 3.067 | 123.5834
| 7.0009 | 53.9591 | 0.79436 | 104.0568 | 0.99593 | 84852.2581 | 3.8556 | 150.2594
| 7.0009 | 52.959 | 0.79132 | 114.0308 | 0.9952 | 85409.6482 | 3.2516 | 137.411
| 7.0009 | 51.9589 | 0.79392 | 121.2713 | 0.99649 | 80769.8698 | 2.9282 | 121.5359
| 7.0009 | 50.9587 | 0.77825 | 114.1418 | 0.99508 | 81792.0105 | 3.2657 | 131.1682
| 7.0009 | 49.9586 | 0.77118 | 113.5903 | 0.99635 | 89056.3092 | 3.2602 | 144.2356
| 7.0009 | 48.9585 | 0.77795 | 124.7052 | 0.99522 | 88493.4645 | 2.7426 | 129.9011
| 7.0009 | 47.9584 | 0.76885 | 121.6642 | 0.99572 | 85856.6635 | 2.8839 | 129.1137
| 7.0009 | 46.9582 | 0.76991 | 129.2634 | 0.99653 | 88475.372 | 2.5698 | 125.1059
| 7.0009 | 45.9581 | 0.7536 | 112.7143 | 0.99551 | 87880.2113 | 3.3099 | 143.3634
| 7.0009 | 44.958 | 0.75867 | 117.0263 | 0.99613 | 84369.0781 | 3.108 | 132.0235
| 7.0009 | 43.9579 | 0.74502 | 110.3442 | 0.99582 | 81987.9459 | 3.4784 | 136.2498
| 7.0009 | 42.9577 | 0.74526 | 120.4492 | 0.99462 | 81840.3506 | 2.9537 | 124.0734
| 7.0009 | 41.9576 | 0.73837 | 109.8645 | 0.99651 | 83182.8403 | 3.5017 | 138.9769
| 7.0009 | 40.9575 | 0.73846 | 116.3093 | 0.9973 | 83582.2888 | 3.152 | 131.5865
| 7.0009 | 39.9574 | 0.73051 | 105.6017 | 0.99501 | 79390.5204 | 3.7884 | 137.9456
| 7.0009 | 38.9572 | 0.72588 | 114.0199 | 0.99641 | 83939.3392 | 3.2648 | 134.9472
| 7.0009 | 37.9571 | 0.72073 | 104.8602 | 0.99694 | 76251.4622 | 3.8732 | 133.2945
| 7.0009 | 36.957 | 0.71148 | 94.1561 | 0.99673 | 78596.2641 | 4.698 | 154.0771
| 7.0009 | 35.9569 | 0.70903 | 97.7543 | 0.99591 | 81525.721 | 4.3526 | 153.8674
| 7.0009 | 34.9568 | 0.70725 | 100.7948 | 0.99699 | 78703.6341 | 4.1444 | 143.5923
| 7.0009 | 33.9566 | 0.69674 | 91.1034 | 0.99791 | 71025.1361 | 5.1018 | 143.7222
| 7.0009 | 32.9565 | 0.70242 | 109.8453 | 0.99659 | 74693.4742 | 3.5641 | 124.29
| 7.0009 | 31.9564 | 0.69159 | 103.1293 | 0.99609 | 73536.7866 | 4.0165 | 130.6619
| 7.0009 | 30.9562 | 0.69537 | 111.9311 | 0.99616 | 75168.5517 | 3.4359 | 122.6627
| 7.0009 | 29.9561 | 0.68934 | 110.4445 | 0.99784 | 72228.7177 | 3.5537 | 119.427
| 7.0009 | 28.956 | 0.67218 | 94.7563 | 0.99665 | 81826.0899 | 4.6094 | 159.6543
| 7.0009 | 27.9559 | 0.66285 | 103.5911 | 0.99511 | 80296.2928 | 3.9184 | 142.4396
| 7.0009 | 26.9558 | 0.65878 | 93.4249 | 0.99655 | 74894.4931 | 4.8091 | 147.7545
| 7.0009 | 25.9556 | 0.65545 | 108.9801 | 0.99692 | 83690.2753 | 3.5527 | 141.0664
| 7.0009 | 24.9555 | 0.64833 | 108.1996 | 0.99566 | 87861.2734 | 3.569 | 149.6337
| 7.0009 | 23.9554 | 0.66328 | 126.0021 | 0.99559 | 81905.7808 | 2.7188 | 118.4893
| 7.0009 | 22.9552 | 0.64969 | 109.3433 | 0.99758 | 87255.1996 | 3.512 | 146.9233
| 7.0009 | 21.9551 | 0.63255 | 77.6358 | 0.99766 | 58776.066 | 7.2228 | 141.2282
| 7.0009 | 20.955 | 0.62434 | 80.6283 | 0.99673 | 68286.0278 | 6.4459 | 157.2256
| 7.0009 | 19.9549 | 0.62233 | 94.5532 | 0.99554 | 72260.3779 | 4.7315 | 140.6037
| 7.0009 | 18.9548 | 0.61524 | 99.0517 | 0.99639 | 73944.7642 | 4.3259 | 137.0996
| 7.0009 | 17.9546 | 0.6285 | 126.2572 | 0.99538 | 84186.2748 | 2.698 | 121.6781
| 7.0009 | 16.9545 | 0.6164 | 119.1897 | 0.99586 | 85230.7009 | 2.9992 | 130.9065
| 7.0009 | 15.9544 | 0.60002 | 114.3539 | 0.99529 | 89182.496 | 3.2157 | 143.4275
| 7.0009 | 14.9542 | 0.59439 | 114.3962 | 0.99526 | 83089.1222 | 3.2455 | 133.0397
| 7.0009 | 13.9541 | 0.58699 | 109.7894 | 0.99449 | 91420.7479 | 3.4509 | 153.7256
| 7.0009 | 12.954 | 0.5906 | 117.8596 | 0.9952 | 81464.3412 | 3.0794 | 126.3172
| 7.0009 | 11.9539 | 0.59105 | 116.7743 | 0.99499 | 76856.3814 | 3.1596 | 120.0622
| 7.0009 | 10.9538 | 0.58512 | 118.4614 | 0.99649 | 81630.1381 | 3.0541 | 125.9272
| 7.0009 | 9.9536 | 0.57203 | 108.2052 | 0.99629 | 76090.7836 | 3.6524 | 128.6905
| 7.0009 | 8.9535 | 0.56751 | 113.3931 | 0.99621 | 84798.1539 | 3.2926 | 137.1893
| 7.0009 | 7.9534 | 0.55805 | 106.1622 | 0.99669 | 79514.8961 | 3.7579 | 137.4266
| 7.0009 | 6.9532 | 0.55118 | 90.8035 | 0.99696 | 78684.9047 | 5.0216 | 160.3065
| 7.0009 | 5.9531 | 0.54844 | 101.6733 | 0.99719 | 76084.5733 | 4.1039 | 137.3773
| 7.0009 | 4.953 | 0.55663 | 103.8191 | 0.99605 | 73751.8861 | 3.9648 | 130.1404
| 7.0009 | 3.9529 | 0.55145 | 101.5051 | 0.99738 | 75720.0221 | 4.121 | 136.938
| 7.0009 | 2.9528 | 0.53237 | 98.3148 | 0.9964 | 81950.3645 | 4.3058 | 153.787
| 7.0009 | 1.9526 | 0.52544 | 109.0836 | 0.99633 | 84144.0674 | 3.5412 | 141.7238
| 7.0009 | 0.9525 | 0.52259 | 106.432 | 0.99636 | 77008.5297 | 3.7589 | 132.5712
| 7.0009 | 0 | 0.51511 | 100.896 | 0.99778 | 84833.2464 | 4.0891 | 155.2229
| 8.001 | 98.9647 | 1.0365 | 125.6823 | 0.99314 | 88502.8851 | 2.6969 | 128.8417
| 8.001 | 97.9646 | 1.0287 | 118.9611 | 0.99475 | 80736.0969 | 3.029 | 123.9266
| 8.001 | 96.9645 | 1.0239 | 115.4297 | 0.99526 | 86692.8383 | 3.1728 | 137.8203
| 8.001 | 95.9644 | 1.0232 | 117.3629 | 0.99495 | 81496.8195 | 3.1026 | 126.9257
| 8.001 | 94.9642 | 1.0165 | 114.4669 | 0.99576 | 85737.1785 | 3.2291 | 137.4224
| 8.001 | 93.9641 | 1.0142 | 116.6778 | 0.99609 | 85876.2101 | 3.1174 | 134.9285
| 8.001 | 92.964 | 1.0212 | 127.2147 | 0.99531 | 89286.5111 | 2.6405 | 128.4319
| 8.001 | 91.9639 | 1.0131 | 120.8679 | 0.99627 | 79124.0416 | 2.9545 | 119.3769
| 8.001 | 90.9637 | 1.0077 | 121.4671 | 0.99744 | 80580.1624 | 2.9236 | 121.0445
| 8.001 | 89.9636 | 0.99608 | 116.1688 | 0.99461 | 78316.567 | 3.1797 | 123.0827
| 8.001 | 88.9635 | 0.987 | 103.654 | 0.99524 | 76988.9574 | 3.9426 | 136.2507
| 8.001 | 87.9634 | 0.98673 | 115.347 | 0.99652 | 84866.8159 | 3.1911 | 134.8729
| 8.001 | 86.9633 | 0.98185 | 114.3776 | 0.99535 | 74172.6777 | 3.3043 | 118.2864
| 8.001 | 85.9631 | 0.98026 | 116.0392 | 0.99645 | 89440.2269 | 3.1332 | 141.6867
| 8.001 | 84.963 | 0.97916 | 123.0581 | 0.99618 | 88136.1356 | 2.8155 | 131.1662
| 8.001 | 83.9629 | 0.96875 | 118.6952 | 0.99479 | 84206.3508 | 3.0237 | 129.8054
| 8.001 | 82.9627 | 0.97119 | 123.0829 | 0.99538 | 85930.1542 | 2.8211 | 127.6712
| 8.001 | 81.9626 | 0.97189 | 130.6387 | 0.99363 | 87327.7049 | 2.5155 | 122.0182
| 8.001 | 80.9625 | 0.95935 | 119.3941 | 0.99522 | 84978.6992 | 2.9888 | 130.2594
| 8.001 | 79.9624 | 0.95343 | 115.201 | 0.99464 | 82827.5358 | 3.2028 | 131.6244
| 8.001 | 78.9623 | 0.95007 | 107.585 | 0.99643 | 78707.176 | 3.6715 | 134.0841
| 8.001 | 77.9621 | 0.9441 | 97.1131 | 0.99661 | 68868.007 | 4.5529 | 130.1929
| 8.001 | 76.962 | 0.93067 | 99.2495 | 0.99606 | 75269.7021 | 4.294 | 139.3332
| 8.001 | 75.9619 | 0.92804 | 104.9491 | 0.99609 | 80083.5948 | 3.8314 | 140.1262
| 8.001 | 74.9617 | 0.92447 | 113.7101 | 0.99508 | 77548.7159 | 3.3156 | 124.5899
| 8.001 | 73.9616 | 0.91334 | 109.0895 | 0.99552 | 84441.2169 | 3.5357 | 142.2338
| 8.001 | 72.9615 | 0.9148 | 115.9186 | 0.99698 | 82940.2954 | 3.174 | 130.9836
| 8.001 | 71.9614 | 0.90679 | 112.8431 | 0.99592 | 81986.1429 | 3.3377 | 133.088
| 8.001 | 70.9613 | 0.90019 | 110.2041 | 0.99628 | 85076.5039 | 3.4692 | 141.8496
| 8.001 | 69.9611 | 0.89664 | 92.1385 | 0.99657 | 70837.403 | 4.9907 | 141.6099
| 8.001 | 68.961 | 0.8888 | 89.5232 | 0.99665 | 71145.3461 | 5.2598 | 146.6394
| 8.001 | 67.9609 | 0.89077 | 109.9881 | 0.99553 | 83593.5115 | 3.4879 | 139.5223
| 8.001 | 66.9607 | 0.88945 | 116.965 | 0.99526 | 83483.0511 | 3.1126 | 130.6304
| 8.001 | 65.9606 | 0.89379 | 130.4948 | 0.99443 | 81385.1477 | 2.5455 | 113.4858
| 8.001 | 64.9605 | 0.88529 | 129.4973 | 0.99666 | 77095.1875 | 2.608 | 108.1816
| 8.001 | 63.9604 | 0.87943 | 127.5766 | 0.99637 | 86145.6668 | 2.6415 | 123.3158
| 8.001 | 62.9603 | 0.86235 | 117.905 | 0.99475 | 78614.7223 | 3.0918 | 121.6724
| 8.001 | 61.9601 | 0.85277 | 102.3045 | 0.99554 | 75345.5779 | 4.0563 | 135.0953
| 8.001 | 60.96 | 0.84849 | 97.5379 | 0.9964 | 74258.0506 | 4.4476 | 139.9482
| 8.001 | 59.9599 | 0.8407 | 101.0025 | 0.9947 | 78120.1071 | 4.1229 | 142.1426
| 8.001 | 58.9597 | 0.85183 | 125.4054 | 0.99416 | 80085.6944 | 2.7469 | 116.3134
| 8.001 | 57.9596 | 0.83395 | 113.475 | 0.99547 | 85858.4785 | 3.2796 | 138.8865
| 8.001 | 56.9595 | 0.82437 | 107.5993 | 0.99532 | 76556.6876 | 3.6827 | 130.2562
| 8.001 | 55.9594 | 0.81983 | 103.1582 | 0.99677 | 87996.3525 | 3.8995 | 157.6377
| 8.001 | 54.9593 | 0.83108 | 115.3021 | 0.99637 | 76914.1698 | 3.2399 | 121.7705
| 8.001 | 53.9591 | 0.81579 | 113.5099 | 0.99547 | 74744.07 | 3.3478 | 120.1733
| 8.001 | 52.959 | 0.8075 | 113.5626 | 0.99678 | 81775.9306 | 3.3032 | 131.8603
| 8.001 | 51.9589 | 0.80537 | 119.5067 | 0.9949 | 86657.3603 | 2.9746 | 132.8378
| 8.001 | 50.9587 | 0.79283 | 115.4169 | 0.9956 | 86545.6911 | 3.1754 | 137.5926
| 8.001 | 49.9586 | 0.78889 | 115.1269 | 0.99487 | 89056.4895 | 3.1752 | 142.1969
| 8.001 | 48.9585 | 0.78873 | 120.6384 | 0.99618 | 91704.1757 | 2.9062 | 139.6896
| 8.001 | 47.9584 | 0.78429 | 120.6455 | 0.99484 | 84752.1751 | 2.9313 | 128.4829
| 8.001 | 46.9582 | 0.77636 | 119.4992 | 0.99526 | 82020.1818 | 2.9987 | 125.3959
| 8.001 | 45.9581 | 0.77101 | 115.2938 | 0.99497 | 81471.6769 | 3.2069 | 129.2654
| 8.001 | 44.958 | 0.78308 | 127.1027 | 0.99529 | 79055.0411 | 2.6871 | 113.1803
| 8.001 | 43.9579 | 0.77417 | 121.791 | 0.99585 | 80647.8325 | 2.9035 | 120.7992
| 8.001 | 42.9577 | 0.76242 | 117.4254 | 0.99691 | 83390.2618 | 3.0963 | 129.9605
| 8.001 | 41.9576 | 0.77189 | 130.357 | 0.99458 | 78138.9821 | 2.565 | 108.9233
| 8.001 | 40.9575 | 0.76681 | 132.2459 | 0.99509 | 83943.3085 | 2.475 | 115.5974
| 8.001 | 39.9574 | 0.75051 | 116.3487 | 0.99591 | 81295.4693 | 3.1576 | 127.7615
| 8.001 | 38.9572 | 0.74294 | 106.5121 | 0.99639 | 81360.3949 | 3.72 | 140.2728
| 8.001 | 37.9571 | 0.73751 | 95.4646 | 0.99722 | 73800.5601 | 4.6381 | 142.2597
| 8.001 | 36.957 | 0.73813 | 105.394 | 0.99633 | 83260.3277 | 3.779 | 145.3199
| 8.001 | 35.9569 | 0.72637 | 97.3725 | 0.99615 | 79567.9012 | 4.4038 | 150.6156
| 8.001 | 34.9568 | 0.71722 | 91.8413 | 0.99503 | 73690.6129 | 4.9703 | 147.931
| 8.001 | 33.9566 | 0.71789 | 97.6016 | 0.99585 | 72601.336 | 4.4587 | 136.6414
| 8.001 | 32.9565 | 0.70472 | 96.9781 | 0.99714 | 80993.2241 | 4.4282 | 154.1225
| 8.001 | 31.9564 | 0.70635 | 101.73 | 0.99583 | 75940.0777 | 4.0945 | 137.0083
| 8.001 | 30.9562 | 0.6971 | 97.7203 | 0.99555 | 77120.2084 | 4.3966 | 145.2306
| 8.001 | 29.9561 | 0.69777 | 104.0381 | 0.99648 | 81369.1518 | 3.8852 | 143.7998
| 8.001 | 28.956 | 0.69755 | 102.0347 | 0.99627 | 78150.2323 | 4.0535 | 140.7086
| 8.001 | 27.9559 | 0.67899 | 103.0309 | 0.99504 | 81507.6348 | 3.9477 | 145.5197
| 8.001 | 26.9558 | 0.68411 | 114.593 | 0.99662 | 77423.3822 | 3.2749 | 123.398
| 8.001 | 25.9556 | 0.67897 | 109.5959 | 0.99711 | 78004.6236 | 3.5556 | 130.297
| 8.001 | 24.9555 | 0.66656 | 104.1866 | 0.99529 | 82039.4477 | 3.8645 | 144.8103
| 8.001 | 23.9554 | 0.67362 | 114.0208 | 0.99603 | 79109.875 | 3.2923 | 126.8394
| 8.001 | 22.9552 | 0.65915 | 88.9013 | 0.99804 | 68290.3023 | 5.3864 | 141.7374
| 8.001 | 21.9551 | 0.64532 | 85.9791 | 0.99597 | 73416.897 | 5.6236 | 158.0627
| 8.001 | 20.955 | 0.65264 | 113.8969 | 0.99711 | 79297.5008 | 3.3018 | 127.3084
| 8.001 | 19.9549 | 0.63413 | 102.2028 | 0.99625 | 74543.9224 | 4.0751 | 133.7639
| 8.001 | 18.9548 | 0.64987 | 122.6715 | 0.99512 | 85037.4718 | 2.8418 | 126.7169
| 8.001 | 17.9546 | 0.63025 | 110.7844 | 0.99605 | 74434.3204 | 3.5078 | 122.7439
| 8.001 | 16.9545 | 0.62236 | 111.6979 | 0.99731 | 90927.0728 | 3.3567 | 150.1155
| 8.001 | 15.9544 | 0.61343 | 112.3635 | 0.99606 | 86409.1383 | 3.339 | 141.288
| 8.001 | 14.9542 | 0.61447 | 118.9336 | 0.99541 | 88715.7592 | 2.9936 | 136.872
| 8.001 | 13.9541 | 0.62539 | 132.0176 | 0.9949 | 91559.9215 | 2.4567 | 126.8883
| 8.001 | 12.954 | 0.60179 | 109.1612 | 0.99478 | 80462.397 | 3.5545 | 135.1049
| 8.001 | 11.9539 | 0.59255 | 103.6407 | 0.99603 | 77975.5801 | 3.9385 | 138.0924
| 8.001 | 10.9538 | 0.6014 | 121.6166 | 0.99519 | 84697.8126 | 2.8895 | 127.3291
| 8.001 | 9.9536 | 0.59239 | 116.693 | 0.9958 | 82644.5027 | 3.1325 | 129.5764
| 8.001 | 8.9535 | 0.58249 | 109.9023 | 0.99747 | 84028.1106 | 3.498 | 140.4245
| 8.001 | 7.9534 | 0.58279 | 113.8045 | 0.99564 | 74453.1539 | 3.3345 | 119.372
| 8.001 | 6.9532 | 0.56753 | 96.3612 | 0.99535 | 74514.462 | 4.5399 | 142.2378
| 8.001 | 5.9531 | 0.56589 | 103.4013 | 0.99596 | 78904.9665 | 3.9472 | 140.145
| 8.001 | 4.953 | 0.56184 | 97.5017 | 0.99742 | 81988.5812 | 4.3768 | 155.2353
| 8.001 | 3.9529 | 0.55366 | 89.8417 | 0.99665 | 73414.2204 | 5.1905 | 150.864
| 8.001 | 2.9528 | 0.5566 | 100.1906 | 0.99606 | 68664.4835 | 4.2951 | 125.6086
| 8.001 | 1.9526 | 0.54355 | 111.6944 | 0.99568 | 76709.8927 | 3.4361 | 125.5274
| 8.001 | 0.9525 | 0.53599 | 101.2562 | 0.99644 | 80466.5879 | 4.0915 | 146.2422
| 8.001 | 0 | 0.53771 | 96.1159 | 0.9972 | 71697.1044 | 4.6063 | 137.1197
| 9.0011 | 98.9647 | 1.0607 | 133.3665 | 0.99475 | 88018.4776 | 2.4214 | 120.4236
| 9.0011 | 97.9646 | 1.0404 | 116.7658 | 0.99565 | 85700.9673 | 3.1124 | 134.5272
| 9.0011 | 96.9645 | 1.043 | 118.9313 | 0.9948 | 84738.7424 | 3.0101 | 130.3968
| 9.0011 | 95.9644 | 1.0384 | 117.1806 | 0.99475 | 83764.4751 | 3.0987 | 130.8351
| 9.0011 | 94.9642 | 1.0435 | 128.5868 | 0.99534 | 87098.6481 | 2.5965 | 123.7203
| 9.0011 | 93.9641 | 1.0317 | 119.0684 | 0.99436 | 81293.3083 | 3.0196 | 124.6967
| 9.0011 | 92.964 | 1.0233 | 115.1182 | 0.99716 | 79902.9798 | 3.2335 | 126.8974
| 9.0011 | 91.9639 | 1.0276 | 122.5062 | 0.99492 | 79885.9389 | 2.8728 | 118.8777
| 9.0011 | 90.9637 | 1.0134 | 114.014 | 0.99383 | 77673.5068 | 3.2936 | 124.4362
| 9.0011 | 89.9636 | 1.0105 | 113.0608 | 0.99419 | 87867.769 | 3.2863 | 142.8652
| 9.0011 | 88.9635 | 1.0206 | 114.0823 | 0.99474 | 72594.01 | 3.3298 | 116.0177
| 9.0011 | 87.9634 | 1.0023 | 115.2613 | 0.99606 | 83263.9074 | 3.2024 | 132.2946
| 9.0011 | 86.9633 | 0.99196 | 112.7802 | 0.99542 | 81572.9293 | 3.3418 | 132.458
| 9.0011 | 85.9631 | 1.0013 | 127.5121 | 0.99567 | 78798.094 | 2.6733 | 112.427
| 9.0011 | 84.963 | 0.98885 | 118.6681 | 0.99519 | 90165.268 | 2.9989 | 139.5743
| 9.0011 | 83.9629 | 0.98149 | 114.6254 | 0.99675 | 81501.2891 | 3.2482 | 130.1226
| 9.0011 | 82.9627 | 0.97488 | 115.0597 | 0.99345 | 77953.6249 | 3.2349 | 123.7119
| 9.0011 | 81.9626 | 0.97336 | 116.9729 | 0.99456 | 81494.9627 | 3.1204 | 127.3606
| 9.0011 | 80.9625 | 0.97125 | 114.4723 | 0.99554 | 79185.9876 | 3.2659 | 126.4376
| 9.0011 | 79.9624 | 0.97749 | 120.3661 | 0.99622 | 80830.3224 | 2.9681 | 122.5817
| 9.0011 | 78.9623 | 0.96106 | 105.4344 | 0.99582 | 74061.366 | 3.8487 | 128.5998
| 9.0011 | 77.9621 | 0.95458 | 104.9146 | 0.99669 | 76587.1405 | 3.8654 | 133.8251
| 9.0011 | 76.962 | 0.95033 | 100.5369 | 0.99656 | 73403.3604 | 4.2148 | 133.9587
| 9.0011 | 75.9619 | 0.94016 | 108.486 | 0.99613 | 80696.0585 | 3.5995 | 136.4159
| 9.0011 | 74.9617 | 0.93477 | 111.2052 | 0.99709 | 84262.835 | 3.4199 | 139.1013
| 9.0011 | 73.9616 | 0.94539 | 130.8549 | 0.99697 | 85163.8383 | 2.525 | 118.6691
| 9.0011 | 72.9615 | 0.92737 | 113.5074 | 0.99645 | 88177.6777 | 3.2694 | 142.8332
| 9.0011 | 71.9614 | 0.92493 | 115.0325 | 0.9953 | 85456.1093 | 3.1996 | 136.236
| 9.0011 | 70.9613 | 0.91434 | 113.2785 | 0.99541 | 83656.1889 | 3.3022 | 135.38
| 9.0011 | 69.9611 | 0.90855 | 108.2635 | 0.99446 | 81764.2214 | 3.5988 | 138.5842
| 9.0011 | 68.961 | 0.9102 | 105.7446 | 0.99495 | 77913.951 | 3.7905 | 135.0844
| 9.0011 | 67.9609 | 0.8998 | 108.3148 | 0.99776 | 73914.8802 | 3.67 | 124.792
| 9.0011 | 66.9607 | 0.91884 | 133.3806 | 0.99575 | 82018.126 | 2.4448 | 111.8451
| 9.0011 | 65.9606 | 0.89337 | 118.2919 | 0.99537 | 82455.3479 | 3.0539 | 127.4364
| 9.0011 | 64.9605 | 0.88729 | 116.4456 | 0.99517 | 79688.3116 | 3.1594 | 125.0156
| 9.0011 | 63.9604 | 0.88031 | 117.6089 | 0.99534 | 82677.3488 | 3.0856 | 128.5706
| 9.0011 | 62.9603 | 0.87101 | 113.988 | 0.99574 | 85315.6564 | 3.2564 | 137.3115
| 9.0011 | 61.9601 | 0.88 | 114.3005 | 0.99566 | 72371.3059 | 3.3232 | 115.4346
| 9.0011 | 60.96 | 0.86173 | 105.5193 | 0.99679 | 81904.7446 | 3.7826 | 142.6599
| 9.0011 | 59.9599 | 0.86022 | 105.0161 | 0.99716 | 71093.9337 | 3.9125 | 123.8676
| 9.0011 | 58.9597 | 0.84987 | 110.3792 | 0.99527 | 77559.1055 | 3.5046 | 128.5423
| 9.0011 | 57.9596 | 0.85349 | 120.6953 | 0.99448 | 81457.3626 | 2.9439 | 123.2038
| 9.0011 | 56.9595 | 0.83776 | 100.6217 | 0.99657 | 77732.0422 | 4.1646 | 141.9982
| 9.0011 | 55.9594 | 0.82991 | 99.0106 | 0.99711 | 77712.3105 | 4.2935 | 144.4029
| 9.0011 | 54.9593 | 0.84162 | 114.0851 | 0.99646 | 73678.0608 | 3.3281 | 117.8047
| 9.0011 | 53.9591 | 0.83005 | 116.4196 | 0.99638 | 80126.2037 | 3.1625 | 125.7722
| 9.0011 | 52.959 | 0.81852 | 115.395 | 0.99569 | 86603.6716 | 3.1766 | 137.7184
| 9.0011 | 51.9589 | 0.81897 | 123.6968 | 0.99344 | 82202.2498 | 2.8056 | 121.2253
| 9.0011 | 50.9587 | 0.80511 | 116.0369 | 0.99476 | 91145.4828 | 3.1195 | 144.5536
| 9.0011 | 49.9586 | 0.80571 | 119.9989 | 0.99595 | 84367.9445 | 2.9663 | 128.6021
| 9.0011 | 48.9585 | 0.79965 | 119.8094 | 0.9947 | 86111.6916 | 2.9625 | 131.6046
| 9.0011 | 47.9584 | 0.80169 | 124.1051 | 0.99482 | 85137.9558 | 2.7798 | 125.3422
| 9.0011 | 46.9582 | 0.78828 | 117.3992 | 0.99501 | 89515.8472 | 3.0612 | 140.0744
| 9.0011 | 45.9581 | 0.78103 | 112.1403 | 0.99555 | 87221.4429 | 3.3448 | 142.9885
| 9.0011 | 44.958 | 0.78245 | 112.0647 | 0.9956 | 82569.5771 | 3.3759 | 135.0526
| 9.0011 | 43.9579 | 0.77636 | 108.7856 | 0.99433 | 84403.7055 | 3.5492 | 142.57
| 9.0011 | 42.9577 | 0.77492 | 113.4746 | 0.99554 | 86057.6212 | 3.2788 | 139.2284
| 9.0011 | 41.9576 | 0.77416 | 121.9626 | 0.99473 | 77795.0248 | 2.9072 | 116.1922
| 9.0011 | 40.9575 | 0.75963 | 109.5093 | 0.99448 | 82788.3079 | 3.517 | 138.7308
| 9.0011 | 39.9574 | 0.75785 | 110.1121 | 0.99486 | 81088.74 | 3.4941 | 134.9724
| 9.0011 | 38.9572 | 0.75494 | 96.3816 | 0.99683 | 80841.2201 | 4.4784 | 154.8206
| 9.0011 | 37.9571 | 0.75994 | 107.2462 | 0.99626 | 74755.4557 | 3.7245 | 127.5475
| 9.0011 | 36.957 | 0.7497 | 101.7939 | 0.99425 | 80694.7112 | 4.0395 | 145.8298
| 9.0011 | 35.9569 | 0.74201 | 103.8762 | 0.99541 | 77872.0288 | 3.9201 | 137.5651
| 9.0011 | 34.9568 | 0.73302 | 96.5102 | 0.99691 | 74593.3421 | 4.5345 | 142.1856
| 9.0011 | 33.9566 | 0.73333 | 104.6661 | 0.99597 | 77122.5569 | 3.8744 | 135.1201
| 9.0011 | 32.9565 | 0.71937 | 99.475 | 0.99472 | 78622.1404 | 4.2358 | 145.4097
| 9.0011 | 31.9564 | 0.71649 | 101.3434 | 0.99661 | 84900.2502 | 4.05 | 154.6114
| 9.0011 | 30.9562 | 0.7059 | 96.277 | 0.99555 | 75478.9592 | 4.5372 | 144.275
| 9.0011 | 29.9561 | 0.70815 | 98.5381 | 0.99744 | 73261.0077 | 4.3811 | 136.5586
| 9.0011 | 28.956 | 0.69652 | 98.9729 | 0.99628 | 76162.0127 | 4.308 | 141.4593
| 9.0011 | 27.9559 | 0.69739 | 111.1679 | 0.99639 | 79889.8179 | 3.4469 | 131.5863
| 9.0011 | 26.9558 | 0.68835 | 109.493 | 0.99656 | 79378.6615 | 3.5495 | 132.8064
| 9.0011 | 25.9556 | 0.687 | 110.0896 | 0.99583 | 79524.7208 | 3.51 | 132.2969
| 9.0011 | 24.9555 | 0.68606 | 102.8257 | 0.99657 | 76215.925 | 4.015 | 135.9939
| 9.0011 | 23.9554 | 0.67649 | 90.9171 | 0.99755 | 72036.9758 | 5.1035 | 146.1237
| 9.0011 | 22.9552 | 0.67536 | 93.7656 | 0.99796 | 70476.8246 | 4.8445 | 138.3185
| 9.0011 | 21.9551 | 0.65928 | 96.8526 | 0.99591 | 75706.7958 | 4.4868 | 143.8239
| 9.0011 | 20.955 | 0.65482 | 104.8255 | 0.99667 | 74753.148 | 3.8878 | 130.6362
| 9.0011 | 19.9549 | 0.65164 | 103.7308 | 0.99716 | 78703.5757 | 3.9313 | 139.3218
| 9.0011 | 18.9548 | 0.65182 | 115.8892 | 0.99612 | 86876.3243 | 3.1518 | 137.5638
| 9.0011 | 17.9546 | 0.64191 | 113.1129 | 0.99542 | 84420.5746 | 3.3068 | 136.8916
| 9.0011 | 16.9545 | 0.63102 | 106.2445 | 0.99504 | 78300.4033 | 3.7548 | 135.1115
| 9.0011 | 15.9544 | 0.6348 | 117.1684 | 0.99637 | 86391.8426 | 3.0918 | 135.1913
| 9.0011 | 14.9542 | 0.62328 | 114.4447 | 0.99525 | 81680.4956 | 3.251 | 130.6205
| 9.0011 | 13.9541 | 0.61936 | 115.396 | 0.99456 | 84797.8608 | 3.1818 | 134.6764
| 9.0011 | 12.954 | 0.61073 | 108.0446 | 0.99456 | 81605.9085 | 3.6138 | 138.5982
| 9.0011 | 11.9539 | 0.61302 | 113.4411 | 0.9955 | 76116.4211 | 3.3418 | 122.5216
| 9.0011 | 10.9538 | 0.60867 | 115.8364 | 0.99536 | 75851.7752 | 3.2154 | 119.4489
| 9.0011 | 9.9536 | 0.60464 | 113.7931 | 0.99583 | 81242.114 | 3.2904 | 130.6727
| 9.0011 | 8.9535 | 0.59274 | 87.4137 | 0.99815 | 66604.988 | 5.5917 | 140.7169
| 9.0011 | 7.9534 | 0.5995 | 100.4646 | 0.99655 | 68078.8138 | 4.2832 | 124.1781
| 9.0011 | 6.9532 | 0.58344 | 101.4685 | 0.99698 | 82081.107 | 4.0648 | 149.0032
| 9.0011 | 5.9531 | 0.58472 | 103.2832 | 0.99736 | 69862.2634 | 4.0504 | 123.8313
| 9.0011 | 4.953 | 0.57415 | 105.2969 | 0.99638 | 79131.2554 | 3.8169 | 137.9117
| 9.0011 | 3.9529 | 0.57542 | 101.3638 | 0.99594 | 73728.952 | 4.1448 | 133.4067
| 9.0011 | 2.9528 | 0.56571 | 105.815 | 0.99528 | 79321.616 | 3.7761 | 137.5325
| 9.0011 | 1.9526 | 0.55439 | 108.5339 | 0.99426 | 84903.0925 | 3.561 | 143.8099
| 9.0011 | 0.9525 | 0.56526 | 114.4313 | 0.99684 | 78300.4315 | 3.2786 | 125.0317
| 9.0011 | 0 | 0.55747 | 103.1331 | 0.9969 | 73072.4545 | 4.0249 | 129.8225
| 10.0013 | 98.9647 | 1.0619 | 119.4493 | 0.99733 | 86484.7062 | 2.9863 | 132.6496
| 10.0013 | 97.9646 | 1.0638 | 124.8356 | 0.99601 | 86597.4335 | 2.7473 | 126.8345
| 10.0013 | 96.9645 | 1.053 | 115.8778 | 0.9949 | 83706.009 | 3.1644 | 132.2789
| 10.0013 | 95.9644 | 1.054 | 119.3375 | 0.99468 | 88765.1645 | 2.9722 | 136.4597
| 10.0013 | 94.9642 | 1.0465 | 116.1117 | 0.99658 | 83910.2737 | 3.1576 | 132.3563
| 10.0013 | 93.9641 | 1.038 | 113.6687 | 0.99314 | 76848.7638 | 3.3151 | 123.4531
| 10.0013 | 92.964 | 1.0388 | 120.3303 | 0.99546 | 84218.3156 | 2.9502 | 127.9886
| 10.0013 | 91.9639 | 1.0328 | 114.5233 | 0.99541 | 86501.6555 | 3.2209 | 138.6421
| 10.0013 | 90.9637 | 1.0307 | 114.0259 | 0.99493 | 86639.758 | 3.2443 | 139.5067
| 10.0013 | 89.9636 | 1.0207 | 104.5431 | 0.99742 | 80456.2348 | 3.862 | 141.4006
| 10.0013 | 88.9635 | 1.0244 | 102.0019 | 0.99493 | 68496.8419 | 4.15 | 122.9496
| 10.0013 | 87.9634 | 1.0297 | 132.7743 | 0.99586 | 80317.6802 | 2.4727 | 109.9592
| 10.0013 | 86.9633 | 1.0139 | 122.0319 | 0.99348 | 81356.2699 | 2.8815 | 121.6303
| 10.0013 | 85.9631 | 1.003 | 116.7714 | 0.99422 | 91564.0193 | 3.0798 | 144.2969
| 10.0013 | 84.963 | 1.0004 | 118.8572 | 0.99567 | 81364.3158 | 3.0338 | 125.055
| 10.0013 | 83.9629 | 1.0008 | 124.4693 | 0.99601 | 89504.4099 | 2.7508 | 131.7407
| 10.0013 | 82.9627 | 0.99221 | 116.7638 | 0.99514 | 80510.6525 | 3.1385 | 125.9983
| 10.0013 | 81.9626 | 0.98396 | 110.7398 | 0.9963 | 80137.2034 | 3.4696 | 132.5443
| 10.0013 | 80.9625 | 0.99416 | 126.4676 | 0.99524 | 86015.0643 | 2.6818 | 124.2352
| 10.0013 | 79.9624 | 0.97604 | 106.9483 | 0.99543 | 82282.1868 | 3.6814 | 141.3201
| 10.0013 | 78.9623 | 0.96309 | 103.3298 | 0.99544 | 83799.1066 | 3.9111 | 149.381
| 10.0013 | 77.9621 | 0.96825 | 109.7206 | 0.99578 | 76709.141 | 3.5523 | 127.8895
| 10.0013 | 76.962 | 0.955 | 95.5669 | 0.99701 | 71598.5667 | 4.6558 | 137.7533
| 10.0013 | 75.9619 | 0.94903 | 109.0426 | 0.99609 | 80502.2818 | 3.5668 | 135.3449
| 10.0013 | 74.9617 | 0.95638 | 120.0274 | 0.99561 | 78480.3916 | 2.9945 | 119.2283
| 10.0013 | 73.9616 | 0.93664 | 108.5056 | 0.99562 | 88021.0497 | 3.5495 | 149.4775
| 10.0013 | 72.9615 | 0.94152 | 119.4318 | 0.99753 | 81691.4202 | 3.0114 | 124.9677
| 10.0013 | 71.9614 | 0.93583 | 115.1823 | 0.99659 | 79134.792 | 3.2328 | 125.5506
| 10.0013 | 70.9613 | 0.9266 | 110.0458 | 0.99656 | 82842.877 | 3.4934 | 138.1415
| 10.0013 | 69.9611 | 0.93938 | 121.1706 | 0.99552 | 74179.1584 | 2.9668 | 111.4025
| 10.0013 | 68.961 | 0.92201 | 105.4794 | 0.99743 | 76983.8322 | 3.827 | 133.7965
| 10.0013 | 67.9609 | 0.91752 | 108.0094 | 0.99565 | 78134.7975 | 3.6459 | 132.5135
| 10.0013 | 66.9607 | 0.9175 | 119.1253 | 0.99397 | 82651.9494 | 3.0085 | 126.8068
| 10.0013 | 65.9606 | 0.90541 | 113.0245 | 0.99577 | 79122.7982 | 3.3453 | 128.0271
| 10.0013 | 64.9605 | 0.89533 | 112.7705 | 0.99629 | 79736.0801 | 3.3573 | 129.3691
| 10.0013 | 63.9604 | 0.89465 | 119.3098 | 0.99615 | 79724.0555 | 3.023 | 121.9529
| 10.0013 | 62.9603 | 0.88252 | 112.7617 | 0.9961 | 86810.3589 | 3.3153 | 141.4569
| 10.0013 | 61.9601 | 0.88446 | 117.5996 | 0.99579 | 80290.7247 | 3.1008 | 124.7147
| 10.0013 | 60.96 | 0.87075 | 99.0494 | 0.99518 | 77753.9857 | 4.2802 | 144.3951
| 10.0013 | 59.9599 | 0.86778 | 105.6069 | 0.99542 | 78941.6988 | 3.7934 | 137.1311
| 10.0013 | 58.9597 | 0.86762 | 114.3629 | 0.99568 | 82829.2208 | 3.2502 | 132.6482
| 10.0013 | 57.9596 | 0.8668 | 118.1389 | 0.99433 | 89335.7324 | 3.0244 | 138.8495
| 10.0013 | 56.9595 | 0.85125 | 101.4647 | 0.99699 | 80874.8707 | 4.0752 | 146.7096
| 10.0013 | 55.9594 | 0.86235 | 122.7995 | 0.99757 | 76620.4774 | 2.8862 | 113.5998
| 10.0013 | 54.9593 | 0.8475 | 113.2057 | 0.99545 | 81944.2994 | 3.3164 | 132.5656
| 10.0013 | 53.9591 | 0.84284 | 119.6242 | 0.99571 | 82201.3254 | 2.9935 | 125.5527
| 10.0013 | 52.959 | 0.83025 | 116.9108 | 0.9964 | 87682.7625 | 3.0982 | 137.6464
| 10.0013 | 51.9589 | 0.83552 | 126.4547 | 0.99555 | 91033.3563 | 2.6645 | 131.9234
| 10.0013 | 50.9587 | 0.81813 | 112.8197 | 0.99591 | 85020.5212 | 3.3212 | 138.2987
| 10.0013 | 49.9586 | 0.81873 | 119.0795 | 0.99379 | 86914.9917 | 2.9894 | 133.744
| 10.0013 | 48.9585 | 0.81357 | 116.7107 | 0.99587 | 87051.9736 | 3.1092 | 136.8383
| 10.0013 | 47.9584 | 0.81621 | 124.1429 | 0.99672 | 87212.3069 | 2.7755 | 128.5352
| 10.0013 | 46.9582 | 0.80777 | 119.2488 | 0.99571 | 88658.8872 | 2.9803 | 136.4029
| 10.0013 | 45.9581 | 0.81629 | 130.2795 | 0.99476 | 88808.3389 | 2.5265 | 124.5663
| 10.0013 | 44.958 | 0.79507 | 114.1417 | 0.99534 | 85505.1733 | 3.2458 | 137.4346
| 10.0013 | 43.9579 | 0.78667 | 107.1318 | 0.99466 | 82413.7269 | 3.6656 | 141.293
| 10.0013 | 42.9577 | 0.78625 | 116.135 | 0.99343 | 83409.4078 | 3.1477 | 131.4659
| 10.0013 | 41.9576 | 0.79427 | 125.0749 | 0.99502 | 83026.8264 | 2.7496 | 121.104
| 10.0013 | 40.9575 | 0.79107 | 128.0881 | 0.99532 | 85565.1564 | 2.6211 | 121.9246
| 10.0013 | 39.9574 | 0.77007 | 104.3772 | 0.99735 | 81596.8483 | 3.8641 | 143.7406
| 10.0013 | 38.9572 | 0.77511 | 106.4316 | 0.99693 | 80644.9959 | 3.7329 | 139.0992
| 10.0013 | 37.9571 | 0.75926 | 99.4259 | 0.99638 | 82414.2193 | 4.2138 | 152.8782
| 10.0013 | 36.957 | 0.75511 | 96.8114 | 0.99708 | 74518.8238 | 4.5102 | 141.5759
| 10.0013 | 35.9569 | 0.75233 | 99.5316 | 0.99615 | 79480.8816 | 4.2305 | 147.0015
| 10.0013 | 34.9568 | 0.74202 | 90.1712 | 0.99767 | 72933.087 | 5.1691 | 149.286
| 10.0013 | 33.9566 | 0.75115 | 110.0492 | 0.9971 | 72239.4351 | 3.5744 | 119.8845
| 10.0013 | 32.9565 | 0.73193 | 98.508 | 0.99564 | 76293.7204 | 4.3409 | 142.4076
| 10.0013 | 31.9564 | 0.737 | 105.9578 | 0.99558 | 75371.7338 | 3.8006 | 130.2601
| 10.0013 | 30.9562 | 0.72138 | 93.682 | 0.99509 | 74255.9004 | 4.7844 | 146.0057
| 10.0013 | 29.9561 | 0.7152 | 86.1097 | 0.99684 | 69386.2549 | 5.6856 | 148.9751
| 10.0013 | 28.956 | 0.71263 | 100.7859 | 0.9949 | 72328.1773 | 4.1989 | 131.5838
| 10.0013 | 27.9559 | 0.70423 | 105.9827 | 0.99617 | 87056.256 | 3.7145 | 151.4513
| 10.0013 | 26.9558 | 0.70632 | 112.8123 | 0.9962 | 80425.0128 | 3.3502 | 130.482
| 10.0013 | 25.9556 | 0.69888 | 90.5896 | 0.99809 | 68211.7351 | 5.2028 | 138.7814
| 10.0013 | 24.9555 | 0.70971 | 105.2646 | 0.9975 | 64694.8344 | 3.9698 | 112.3739
| 10.0013 | 23.9554 | 0.68362 | 89.1713 | 0.99707 | 70548.0013 | 5.3108 | 146.0003
| 10.0013 | 22.9552 | 0.67585 | 97.6516 | 0.9954 | 77872.4455 | 4.3937 | 146.8109
| 10.0013 | 21.9551 | 0.69158 | 128.8005 | 0.99527 | 81890.9247 | 2.6087 | 115.788
| 10.0013 | 20.955 | 0.67098 | 108.0217 | 0.9963 | 78163.5479 | 3.6476 | 132.5563
| 10.0013 | 19.9549 | 0.67658 | 113.1356 | 0.99653 | 75519.9416 | 3.367 | 121.887
| 10.0013 | 18.9548 | 0.66016 | 113.97 | 0.99475 | 90354.0124 | 3.2281 | 145.9464
| 10.0013 | 17.9546 | 0.65325 | 115.6215 | 0.99604 | 78639.8777 | 3.211 | 124.2353
| 10.0013 | 16.9545 | 0.65147 | 123.0905 | 0.99588 | 80546.8962 | 2.8473 | 119.3159
| 10.0013 | 15.9544 | 0.64291 | 119.7474 | 0.99512 | 83682.5887 | 2.9784 | 127.778
| 10.0013 | 14.9542 | 0.65135 | 131.2087 | 0.9956 | 83195.6088 | 2.5159 | 115.4684
| 10.0013 | 13.9541 | 0.63161 | 114.6945 | 0.99532 | 85562.6583 | 3.2166 | 136.837
| 10.0013 | 12.954 | 0.6305 | 109.4245 | 0.99638 | 83478.8132 | 3.5253 | 140.0846
| 10.0013 | 11.9539 | 0.63691 | 123.6057 | 0.99628 | 83719.357 | 2.8116 | 123.686
| 10.0013 | 10.9538 | 0.61727 | 107.9224 | 0.99626 | 79790.6499 | 3.6415 | 135.5586
| 10.0013 | 9.9536 | 0.61955 | 106.8128 | 0.99646 | 71998.4509 | 3.7787 | 123.2559
| 10.0013 | 8.9535 | 0.60628 | 100.64 | 0.99623 | 78258.4579 | 4.1566 | 142.9666
| 10.0013 | 7.9534 | 0.60725 | 100.4389 | 0.99698 | 72350.9179 | 4.2362 | 132.1334
| 10.0013 | 6.9532 | 0.59878 | 93.7063 | 0.99808 | 70761.5992 | 4.8469 | 138.9821
| 10.0013 | 5.9531 | 0.5875 | 89.5498 | 0.99746 | 69535.5046 | 5.2887 | 143.2342
| 10.0013 | 4.953 | 0.58853 | 108.5215 | 0.99507 | 81364.3725 | 3.5883 | 137.5379
| 10.0013 | 3.9529 | 0.58601 | 92.0367 | 0.99609 | 69125.7434 | 5.0244 | 138.2886
| 10.0013 | 2.9528 | 0.58774 | 116.5723 | 0.99585 | 83181.8369 | 3.1357 | 130.601
| 10.0013 | 1.9526 | 0.56926 | 107.5811 | 0.99678 | 77549.4761 | 3.6822 | 132.0466
| 10.0013 | 0.9525 | 0.57194 | 96.9174 | 0.99685 | 73866.1048 | 4.5075 | 140.1343
| 10.0013 | 0 | 0.55953 | 94.4284 | 0.99676 | 73829.7954 | 4.7297 | 143.9589
| 11.0014 | 98.9647 | 1.0764 | 121.1828 | 0.99427 | 78471.871 | 2.9369 | 118.0184
| 11.0014 | 97.9646 | 1.0793 | 125.5378 | 0.99629 | 84963.2564 | 2.7264 | 123.5973
| 11.0014 | 96.9645 | 1.0743 | 122.4656 | 0.99397 | 90931.3931 | 2.8226 | 136.2488
| 11.0014 | 95.9644 | 1.0617 | 112.6291 | 0.9966 | 78405.8903 | 3.3751 | 127.2979
| 11.0014 | 94.9642 | 1.0568 | 113.5791 | 0.99553 | 88908.8577 | 3.2585 | 143.987
| 11.0014 | 93.9641 | 1.0548 | 119.157 | 0.9964 | 81593.2306 | 3.0209 | 125.1001
| 11.0014 | 92.964 | 1.0457 | 117.107 | 0.99493 | 89133.9202 | 3.0767 | 139.8033
| 11.0014 | 91.9639 | 1.049 | 118.7011 | 0.99437 | 79289.2265 | 3.0481 | 121.893
| 11.0014 | 90.9637 | 1.0365 | 106.8837 | 0.99522 | 79458.1908 | 3.7052 | 136.3331
| 11.0014 | 89.9636 | 1.0529 | 124.5695 | 0.99617 | 81465.6142 | 2.7812 | 119.2424
| 11.0014 | 88.9635 | 1.0295 | 108.0872 | 0.99664 | 76084.2736 | 3.6614 | 128.8306
| 11.0014 | 87.9634 | 1.0234 | 113.9298 | 0.99477 | 85764.5157 | 3.2534 | 138.1374
| 11.0014 | 86.9633 | 1.0197 | 116.4592 | 0.99496 | 83452.1303 | 3.1368 | 131.1698
| 11.0014 | 85.9631 | 1.0178 | 118.9831 | 0.99667 | 89952.2176 | 2.9902 | 138.8516
| 11.0014 | 84.963 | 1.0307 | 134.3308 | 0.99516 | 78912.2591 | 2.423 | 106.6679
| 11.0014 | 83.9629 | 1.0102 | 118.4728 | 0.99524 | 88596.6835 | 3.0151 | 137.2327
| 11.0014 | 82.9627 | 1.0271 | 139.85 | 0.9955 | 78560.6463 | 2.2488 | 101.8456
| 11.0014 | 81.9626 | 0.99602 | 108.8888 | 0.99565 | 79335.847 | 3.5826 | 133.4927
| 11.0014 | 80.9625 | 0.99201 | 110.9585 | 0.99614 | 81802.3605 | 3.4454 | 135.1418
| 11.0014 | 79.9624 | 0.98565 | 104.3987 | 0.99565 | 79667.2482 | 3.8701 | 140.1319
| 11.0014 | 78.9623 | 0.97757 | 104.925 | 0.99598 | 82398.0927 | 3.815 | 144.4078
| 11.0014 | 77.9621 | 0.98074 | 113.2237 | 0.99663 | 78001.4629 | 3.3451 | 125.9229
| 11.0014 | 76.962 | 0.96558 | 99.3673 | 0.99481 | 70653.7208 | 4.3303 | 130.4042
| 11.0014 | 75.9619 | 0.96529 | 116.702 | 0.99434 | 80485.5661 | 3.1389 | 126.0187
| 11.0014 | 74.9617 | 0.9554 | 105.1422 | 0.99527 | 78618.2523 | 3.8264 | 137.178
| 11.0014 | 73.9616 | 0.94596 | 109.188 | 0.99531 | 87459.805 | 3.5108 | 147.4823
| 11.0014 | 72.9615 | 0.94678 | 112.0199 | 0.9955 | 81397.3432 | 3.3853 | 133.1
| 11.0014 | 71.9614 | 0.9504 | 117.8915 | 0.99595 | 84719.4821 | 3.0635 | 131.5802
| 11.0014 | 70.9613 | 0.93308 | 107.4394 | 0.99626 | 77713.2347 | 3.6877 | 132.5121
| 11.0014 | 69.9611 | 0.93288 | 104.1941 | 0.99763 | 83305.928 | 3.865 | 147.1851
| 11.0014 | 68.961 | 0.92993 | 94.64 | 0.99724 | 71282.774 | 4.7464 | 138.5539
| 11.0014 | 67.9609 | 0.93112 | 109.4308 | 0.99546 | 77432.8838 | 3.563 | 129.492
| 11.0014 | 66.9607 | 0.918 | 106.7711 | 0.99534 | 77166.3846 | 3.731 | 132.3974
| 11.0014 | 65.9606 | 0.91175 | 110.363 | 0.99634 | 78136.704 | 3.5058 | 129.5672
| 11.0014 | 64.9605 | 0.9165 | 121.9087 | 0.99682 | 86469.0224 | 2.8741 | 129.822
| 11.0014 | 63.9604 | 0.91094 | 124.51 | 0.99531 | 75793.018 | 2.8097 | 110.7143
| 11.0014 | 62.9603 | 0.89455 | 113.8381 | 0.99519 | 77199.7136 | 3.3115 | 123.8657
| 11.0014 | 61.9601 | 0.89411 | 118.0704 | 0.99513 | 87521.6031 | 3.0386 | 135.9514
| 11.0014 | 60.96 | 0.88762 | 99.691 | 0.99623 | 76288.8999 | 4.2493 | 140.6282
| 11.0014 | 59.9599 | 0.88143 | 112.3977 | 0.99658 | 80818.9591 | 3.3721 | 131.6596
| 11.0014 | 58.9597 | 0.87758 | 116.8462 | 0.99615 | 83553.2549 | 3.1212 | 130.8941
| 11.0014 | 57.9596 | 0.87956 | 118.2725 | 0.99526 | 90451.8523 | 3.0164 | 140.5391
| 11.0014 | 56.9595 | 0.86166 | 106.1027 | 0.99595 | 79106.1129 | 3.7618 | 136.7615
| 11.0014 | 55.9594 | 0.8617 | 109.9411 | 0.99577 | 85848.8938 | 3.4779 | 143.5657
| 11.0014 | 54.9593 | 0.8538 | 117.2705 | 0.99514 | 82712.1289 | 3.1012 | 129.0131
| 11.0014 | 53.9591 | 0.85348 | 122.5083 | 0.99546 | 82421.8092 | 2.862 | 122.8117
| 11.0014 | 52.959 | 0.83969 | 116.5056 | 0.99567 | 85984.1283 | 3.1239 | 135.3123
| 11.0014 | 51.9589 | 0.83991 | 119.2935 | 0.99539 | 89632.9128 | 2.9729 | 137.9371
| 11.0014 | 50.9587 | 0.82965 | 115.2481 | 0.99503 | 83757.3665 | 3.1967 | 133.1226
| 11.0014 | 49.9586 | 0.83808 | 127.0092 | 0.99524 | 87610.4187 | 2.6544 | 126.0987
| 11.0014 | 48.9585 | 0.82238 | 116.9283 | 0.99567 | 83723.9852 | 3.1146 | 131.0734
| 11.0014 | 47.9584 | 0.83049 | 128.5205 | 0.99484 | 89397.0739 | 2.5893 | 127.2319
| 11.0014 | 46.9582 | 0.81958 | 120.0726 | 0.99566 | 87215.8294 | 2.9487 | 133.0901
| 11.0014 | 45.9581 | 0.80914 | 113.892 | 0.99737 | 87291.2516 | 3.2571 | 140.819
| 11.0014 | 44.958 | 0.81379 | 118.7088 | 0.99509 | 81659.7578 | 3.0372 | 125.6867
| 11.0014 | 43.9579 | 0.79688 | 111.1092 | 0.99537 | 86137.3111 | 3.4076 | 142.48
| 11.0014 | 42.9577 | 0.795 | 115.824 | 0.99544 | 91035.2283 | 3.133 | 144.6532
| 11.0014 | 41.9576 | 0.79482 | 117.7179 | 0.99438 | 82368.7474 | 3.0785 | 127.9347
| 11.0014 | 40.9575 | 0.78492 | 107.1394 | 0.99672 | 74803.3794 | 3.733 | 127.7705
| 11.0014 | 39.9574 | 0.78554 | 102.0972 | 0.9963 | 78175.9668 | 4.0488 | 140.6665
| 11.0014 | 38.9572 | 0.77331 | 98.0194 | 0.99696 | 76473.4032 | 4.386 | 143.5251
| 11.0014 | 37.9571 | 0.77478 | 100.7613 | 0.99747 | 72285.6817 | 4.2142 | 131.5749
| 11.0014 | 36.957 | 0.77698 | 115.8382 | 0.99548 | 81319.0263 | 3.1818 | 128.3842
| 11.0014 | 35.9569 | 0.75654 | 97.4735 | 0.99469 | 73993.2599 | 4.447 | 139.5056
| 11.0014 | 34.9568 | 0.75526 | 91.8013 | 0.9957 | 73828.9896 | 4.9764 | 148.2967
| 11.0014 | 33.9566 | 0.74468 | 99.0012 | 0.99704 | 80096.8279 | 4.271 | 149.0449
| 11.0014 | 32.9565 | 0.75549 | 110.8489 | 0.9963 | 78079.6754 | 3.4776 | 128.8749
| 11.0014 | 31.9564 | 0.73804 | 96.1851 | 0.99567 | 73464.6463 | 4.5696 | 140.4516
| 11.0014 | 30.9562 | 0.73187 | 88.6584 | 0.99747 | 67021.0602 | 5.4336 | 139.4787
| 11.0014 | 29.9561 | 0.72542 | 102.7752 | 0.99422 | 78743.1925 | 3.9849 | 140.7175
| 11.0014 | 28.956 | 0.72917 | 118.5387 | 0.99576 | 82664.2074 | 3.0424 | 127.5003
| 11.0014 | 27.9559 | 0.71982 | 106.21 | 0.99598 | 83269.7714 | 3.7242 | 144.158
| 11.0014 | 26.9558 | 0.71068 | 86.7657 | 0.99755 | 74269.3494 | 5.5271 | 158.4457
| 11.0014 | 25.9556 | 0.70154 | 89.7808 | 0.99735 | 74166.3945 | 5.1904 | 152.579
| 11.0014 | 24.9555 | 0.70064 | 91.3168 | 0.99584 | 69222.0028 | 5.0952 | 139.6335
| 11.0014 | 23.9554 | 0.69779 | 109.0198 | 0.99623 | 72076.1929 | 3.6355 | 120.7781
| 11.0014 | 22.9552 | 0.68823 | 110.4734 | 0.99558 | 84175.2969 | 3.4563 | 139.8975
| 11.0014 | 21.9551 | 0.68914 | 115.1454 | 0.99552 | 81236.8896 | 3.218 | 129.056
| 11.0014 | 20.955 | 0.6797 | 102.6498 | 0.99749 | 81332.2881 | 3.9875 | 145.7925
| 11.0014 | 19.9549 | 0.66923 | 104.5497 | 0.99595 | 78487.0644 | 3.8708 | 137.7638
| 11.0014 | 18.9548 | 0.66779 | 114.9244 | 0.9956 | 81077.433 | 3.2307 | 129.0515
| 11.0014 | 17.9546 | 0.66794 | 118.2882 | 0.99598 | 81350.2191 | 3.0621 | 125.6635
| 11.0014 | 16.9545 | 0.66659 | 127.2389 | 0.99565 | 80967.123 | 2.674 | 115.8938
| 11.0014 | 15.9544 | 0.64958 | 117.0828 | 0.99647 | 86324.9374 | 3.0966 | 135.1852
| 11.0014 | 14.9542 | 0.6458 | 118.1792 | 0.99352 | 86789.1551 | 3.0313 | 134.6018
| 11.0014 | 13.9541 | 0.6449 | 118.6804 | 0.99703 | 83177.9973 | 3.0374 | 128.1828
| 11.0014 | 12.954 | 0.63161 | 100.2015 | 0.99519 | 75412.1123 | 4.213 | 138.1976
| 11.0014 | 11.9539 | 0.63347 | 110.3897 | 0.99691 | 74697.937 | 3.5327 | 123.6608
| 11.0014 | 10.9538 | 0.62665 | 108.4298 | 0.99606 | 76294.8188 | 3.6358 | 128.7642
| 11.0014 | 9.9536 | 0.62804 | 102.8103 | 0.99642 | 79373.0439 | 3.9873 | 141.871
| 11.0014 | 8.9535 | 0.63818 | 126.3061 | 0.99504 | 80679.5023 | 2.7104 | 116.3476
| 11.0014 | 7.9534 | 0.61436 | 99.1997 | 0.99599 | 71886.3084 | 4.3353 | 132.9761
| 11.0014 | 6.9532 | 0.60375 | 101.7414 | 0.99601 | 81105.4545 | 4.0482 | 146.713
| 11.0014 | 5.9531 | 0.61124 | 108.9829 | 0.99699 | 70212.1518 | 3.6582 | 117.6529
| 11.0014 | 4.953 | 0.59475 | 102.049 | 0.99653 | 79913.9084 | 4.0382 | 144.0044
| 11.0014 | 3.9529 | 0.594 | 84.4089 | 0.99695 | 61047.5154 | 6.0956 | 133.9534
| 11.0014 | 2.9528 | 0.58517 | 106.4774 | 0.99663 | 87231.2399 | 3.6837 | 151.0374
| 11.0014 | 1.9526 | 0.57846 | 93.8995 | 0.99531 | 76828.1653 | 4.7339 | 150.8777
| 11.0014 | 0.9525 | 0.57921 | 96.4094 | 0.99671 | 74349.917 | 4.545 | 141.8605
| 11.0014 | 0 | 0.56856 | 95.1456 | 0.99646 | 74716.0151 | 4.6514 | 144.5753
| 12.0015 | 98.9647 | 1.0847 | 117.1682 | 0.99451 | 90560.9224 | 3.066 | 142.105
| 12.0015 | 97.9646 | 1.0799 | 116.4922 | 0.99531 | 86725.0652 | 3.1196 | 136.5569
| 12.0015 | 96.9645 | 1.0753 | 114.9423 | 0.99524 | 83211.5189 | 3.2162 | 132.5824
| 12.0015 | 95.9644 | 1.0788 | 122.0226 | 0.99613 | 87279.8156 | 2.8634 | 130.9719
| 12.0015 | 94.9642 | 1.0778 | 123.6965 | 0.99569 | 89378.7679 | 2.7822 | 132.4017
| 12.0015 | 93.9641 | 1.0626 | 116.5664 | 0.99522 | 79725.0522 | 3.1533 | 124.9408
| 12.0015 | 92.964 | 1.0566 | 116.5607 | 0.99354 | 89183.4249 | 3.0983 | 140.5593
| 12.0015 | 91.9639 | 1.0711 | 131.9085 | 0.99712 | 79103.4826 | 2.5118 | 108.987
| 12.0015 | 90.9637 | 1.0607 | 118.2734 | 0.99548 | 77585.1994 | 3.0826 | 119.6418
| 12.0015 | 89.9636 | 1.0497 | 103.0764 | 0.99646 | 78613.0772 | 3.975 | 140.0744
| 12.0015 | 88.9635 | 1.0387 | 111.4871 | 0.99594 | 82135.1066 | 3.4123 | 135.0409
| 12.0015 | 87.9634 | 1.0388 | 118.7585 | 0.99575 | 87447.6391 | 3.0086 | 135.0118
| 12.0015 | 86.9633 | 1.032 | 116.4365 | 0.99553 | 89583.0948 | 3.1096 | 141.4091
| 12.0015 | 85.9631 | 1.0307 | 120.0257 | 0.99543 | 89176.8544 | 2.9416 | 136.315
| 12.0015 | 84.963 | 1.0229 | 113.7484 | 0.99494 | 81801.0095 | 3.2861 | 131.6566
| 12.0015 | 83.9629 | 1.0169 | 112.3264 | 0.99496 | 89988.1164 | 3.3181 | 147.5567
| 12.0015 | 82.9627 | 1.0174 | 117.4723 | 0.99369 | 87878.4057 | 3.0605 | 137.252
| 12.0015 | 81.9626 | 1.0045 | 105.1639 | 0.99446 | 77627.1693 | 3.8295 | 135.3416
| 12.0015 | 80.9625 | 0.99718 | 104.2791 | 0.99612 | 79449.2348 | 3.8822 | 139.9065
| 12.0015 | 79.9624 | 0.99546 | 107.6965 | 0.99662 | 78167.4552 | 3.6694 | 132.9868
| 12.0015 | 78.9623 | 0.98865 | 106.9861 | 0.99715 | 80257.6645 | 3.701 | 137.6508
| 12.0015 | 77.9621 | 0.98616 | 111.2689 | 0.99709 | 84788.4882 | 3.4131 | 139.932
| 12.0015 | 76.962 | 0.97815 | 95.9917 | 0.99548 | 75035.636 | 4.5668 | 143.8478
| 12.0015 | 75.9619 | 0.98009 | 119.6694 | 0.99577 | 80937.0379 | 2.9982 | 123.4912
| 12.0015 | 74.9617 | 0.96497 | 106.803 | 0.99573 | 76143.4645 | 3.7391 | 130.5468
| 12.0015 | 73.9616 | 0.9783 | 131.2412 | 0.99487 | 85839.8155 | 2.5028 | 119.2725
| 12.0015 | 72.9615 | 0.95797 | 114.6861 | 0.99497 | 82979.9681 | 3.2298 | 132.5017
| 12.0015 | 71.9614 | 0.95655 | 117.4976 | 0.99547 | 86177.6427 | 3.0737 | 134.4324
| 12.0015 | 70.9613 | 0.94276 | 108.4262 | 0.99562 | 86739.286 | 3.5618 | 147.2774
| 12.0015 | 69.9611 | 0.94829 | 107.9582 | 0.99653 | 79486.7309 | 3.6426 | 134.9768
| 12.0015 | 68.961 | 0.94039 | 98.9092 | 0.99567 | 77146.0814 | 4.3 | 143.443
| 12.0015 | 67.9609 | 0.94023 | 110.4295 | 0.99605 | 76790.6619 | 3.5106 | 127.1736
| 12.0015 | 66.9607 | 0.93281 | 108.7447 | 0.99473 | 77477.1319 | 3.6014 | 130.4157
| 12.0015 | 65.9606 | 0.92946 | 118.2919 | 0.99441 | 79528.0612 | 3.0665 | 122.7156
| 12.0015 | 64.9605 | 0.91857 | 112.3833 | 0.99598 | 80202.3722 | 3.3745 | 130.6228
| 12.0015 | 63.9604 | 0.9156 | 118.184 | 0.99594 | 81901.6385 | 3.064 | 126.6687
| 12.0015 | 62.9603 | 0.90488 | 114.5553 | 0.99513 | 80977.4336 | 3.2489 | 129.3145
| 12.0015 | 61.9601 | 0.89878 | 113.1975 | 0.99574 | 81870.7887 | 3.3184 | 132.4545
| 12.0015 | 60.96 | 0.89411 | 101.4766 | 0.99633 | 83471.0472 | 4.05 | 151.643
| 12.0015 | 59.9599 | 0.89265 | 113.5592 | 0.99512 | 85713.4542 | 3.2746 | 138.5271
| 12.0015 | 58.9597 | 0.88558 | 114.4638 | 0.9965 | 79927.5623 | 3.2653 | 127.6893
| 12.0015 | 57.9596 | 0.87836 | 103.3421 | 0.9955 | 80511.3336 | 3.9359 | 143.2063
| 12.0015 | 56.9595 | 0.8697 | 98.8904 | 0.99702 | 75527.3826 | 4.3251 | 140.3746
| 12.0015 | 55.9594 | 0.86449 | 107.1133 | 0.99659 | 76386.5544 | 3.7207 | 130.5908
| 12.0015 | 54.9593 | 0.87766 | 129.9643 | 0.99549 | 85144.0661 | 2.5532 | 119.4739
| 12.0015 | 53.9591 | 0.85752 | 117.4094 | 0.99688 | 83594.7799 | 3.0959 | 130.313
| 12.0015 | 52.959 | 0.85123 | 115.8608 | 0.99583 | 78579.6316 | 3.1983 | 123.8669
| 12.0015 | 51.9589 | 0.85068 | 118.0025 | 0.99464 | 82391.8643 | 3.0656 | 127.6526
| 12.0015 | 50.9587 | 0.8447 | 119.7086 | 0.99523 | 86003.6459 | 2.9694 | 131.5516
| 12.0015 | 49.9586 | 0.83866 | 116.3025 | 0.99462 | 85992.6799 | 3.1302 | 135.5628
| 12.0015 | 48.9585 | 0.83358 | 116.2209 | 0.99412 | 82264.1418 | 3.1521 | 129.4823
| 12.0015 | 47.9584 | 0.82966 | 114.1288 | 0.99522 | 88080.7091 | 3.2326 | 141.8366
| 12.0015 | 46.9582 | 0.83551 | 124.7173 | 0.99484 | 83785.9835 | 2.7604 | 122.6258
| 12.0015 | 45.9581 | 0.81945 | 109.8644 | 0.9972 | 84415.9612 | 3.4968 | 141.1556
| 12.0015 | 44.958 | 0.81655 | 113.0394 | 0.99546 | 84529.9117 | 3.3103 | 137.1723
| 12.0015 | 43.9579 | 0.81851 | 120.5802 | 0.99622 | 82026.2816 | 2.9522 | 124.2423
| 12.0015 | 42.9577 | 0.80428 | 113.3814 | 0.99822 | 89848.8495 | 3.2743 | 145.9074
| 12.0015 | 41.9576 | 0.80453 | 112.231 | 0.99563 | 77516.1697 | 3.3997 | 126.2571
| 12.0015 | 40.9575 | 0.79498 | 98.2169 | 0.99649 | 76584.826 | 4.3661 | 143.43
| 12.0015 | 39.9574 | 0.79303 | 98.9488 | 0.99585 | 72871.0897 | 4.3436 | 135.197
| 12.0015 | 38.9572 | 0.79215 | 105.105 | 0.99724 | 74125.443 | 3.877 | 129.1552
| 12.0015 | 37.9571 | 0.78297 | 103.8463 | 0.99711 | 76542.2545 | 3.9417 | 135.1939
| 12.0015 | 36.957 | 0.7751 | 89.8832 | 0.99517 | 72200.3243 | 5.195 | 148.2043
| 12.0015 | 35.9569 | 0.78143 | 105.7973 | 0.99641 | 73193.1576 | 3.8349 | 126.6054
| 12.0015 | 34.9568 | 0.76438 | 88.9708 | 0.99488 | 76107.1954 | 5.2342 | 158.1823
| 12.0015 | 33.9566 | 0.76032 | 100.548 | 0.99721 | 79517.3826 | 4.1569 | 145.5208
| 12.0015 | 32.9565 | 0.75959 | 104.1133 | 0.99475 | 75805.3708 | 3.9187 | 133.4574
| 12.0015 | 31.9564 | 0.75121 | 96.0106 | 0.99753 | 75350.7074 | 4.5727 | 144.4743
| 12.0015 | 30.9562 | 0.73958 | 82.1513 | 0.99549 | 71272.7015 | 6.153 | 160.9397
| 12.0015 | 29.9561 | 0.74921 | 120.7068 | 0.99676 | 76572.2127 | 2.9779 | 115.5664
| 12.0015 | 28.956 | 0.73398 | 106.3035 | 0.99586 | 81361.9721 | 3.7312 | 140.5581
| 12.0015 | 27.9559 | 0.73024 | 90.2435 | 0.99662 | 71159.696 | 5.1819 | 145.4295
| 12.0015 | 26.9558 | 0.72646 | 88.4429 | 0.99694 | 73111.4118 | 5.3496 | 152.7504
| 12.0015 | 25.9556 | 0.7211 | 104.1734 | 0.99679 | 80057.8997 | 3.8877 | 141.1853
| 12.0015 | 24.9555 | 0.71229 | 111.8366 | 0.99477 | 86508.2024 | 3.3625 | 142.1447
| 12.0015 | 23.9554 | 0.70571 | 110.8586 | 0.99567 | 80444.4699 | 3.4582 | 132.9177
| 12.0015 | 22.9552 | 0.70056 | 111.1612 | 0.99637 | 80712.4648 | 3.4418 | 133.0078
| 12.0015 | 21.9551 | 0.69209 | 107.7611 | 0.99557 | 85123.6053 | 3.6122 | 145.309
| 12.0015 | 20.955 | 0.69824 | 105.6299 | 0.99606 | 70346.6553 | 3.8728 | 121.7852
| 12.0015 | 19.9549 | 0.68092 | 112.6222 | 0.99599 | 84681.9163 | 3.3342 | 137.9722
| 12.0015 | 18.9548 | 0.68049 | 118.1681 | 0.99642 | 82967.4891 | 3.0608 | 128.4161
| 12.0015 | 17.9546 | 0.6744 | 115.7684 | 0.99622 | 82557.3042 | 3.181 | 130.519
| 12.0015 | 16.9545 | 0.68007 | 128.0166 | 0.99646 | 86443.4204 | 2.6238 | 123.3212
| 12.0015 | 15.9544 | 0.66351 | 118.4915 | 0.99449 | 89171.0923 | 3.0091 | 138.1468
| 12.0015 | 14.9542 | 0.65907 | 120.3781 | 0.99631 | 88280.4108 | 2.9324 | 134.4577
| 12.0015 | 13.9541 | 0.66158 | 124.8866 | 0.99452 | 90657.3619 | 2.7249 | 133.0614
| 12.0015 | 12.954 | 0.66067 | 119.3109 | 0.99548 | 79895.7928 | 3.0196 | 122.2178
| 12.0015 | 11.9539 | 0.652 | 119.6968 | 0.9954 | 78423.9384 | 3.0095 | 119.4802
| 12.0015 | 10.9538 | 0.65361 | 127.4159 | 0.99699 | 79041.4594 | 2.68 | 112.8861
| 12.0015 | 9.9536 | 0.6368 | 111.1238 | 0.99568 | 80242.9308 | 3.4443 | 132.2391
| 12.0015 | 8.9535 | 0.62737 | 104.5436 | 0.99592 | 74788.3453 | 3.9035 | 131.0593
| 12.0015 | 7.9534 | 0.64084 | 121.2957 | 0.99723 | 72645.4358 | 2.9768 | 108.9497
| 12.0015 | 6.9532 | 0.61698 | 102.65 | 0.9951 | 77471.0598 | 4.0092 | 138.5432
| 12.0015 | 5.9531 | 0.61377 | 108.0893 | 0.99438 | 79444.0691 | 3.6257 | 134.7034
| 12.0015 | 4.953 | 0.60938 | 86.0042 | 0.99682 | 65241.6927 | 5.7834 | 140.2118
| 12.0015 | 3.9529 | 0.60965 | 96.4055 | 0.99794 | 69621.9092 | 4.6124 | 132.6737
| 12.0015 | 2.9528 | 0.6125 | 117.6774 | 0.99688 | 80807.3213 | 3.0979 | 125.4749
| 12.0015 | 1.9526 | 0.5946 | 91.3974 | 0.99823 | 69100.5532 | 5.1037 | 139.2972
| 12.0015 | 0.9525 | 0.59785 | 104.3065 | 0.99652 | 72115.7253 | 3.9488 | 126.5695
| 12.0015 | 0 | 0.58143 | 97.184 | 0.99614 | 82492.3364 | 4.3919 | 156.7624
| 13.0016 | 98.9647 | 1.0968 | 113.6013 | 0.9941 | 92386.9562 | 3.2354 | 149.9678
| 13.0016 | 97.9646 | 1.0918 | 114.9342 | 0.9947 | 81931.6476 | 3.2219 | 130.4509
| 13.0016 | 96.9645 | 1.0992 | 125.4263 | 0.99628 | 86240.8104 | 2.7256 | 125.6666
| 13.0016 | 95.9644 | 1.0874 | 119.0463 | 0.99559 | 88482.113 | 2.99 | 136.356
| 13.0016 | 94.9642 | 1.0799 | 114.122 | 0.99528 | 89083.4652 | 3.2282 | 143.5639
| 13.0016 | 93.9641 | 1.0773 | 118.7634 | 0.9955 | 86828.597 | 3.0104 | 133.9933
| 13.0016 | 92.964 | 1.0653 | 113.8926 | 0.99517 | 82331.0558 | 3.2761 | 132.3765
| 13.0016 | 91.9639 | 1.0631 | 112.894 | 0.99535 | 83952.7195 | 3.3211 | 136.3691
| 13.0016 | 90.9637 | 1.0714 | 114.6355 | 0.99659 | 75290.9236 | 3.2871 | 119.849
| 13.0016 | 89.9636 | 1.0537 | 94.5668 | 0.99689 | 69414.4898 | 4.7776 | 134.968
| 13.0016 | 88.9635 | 1.048 | 108.8467 | 0.99376 | 87993.2666 | 3.5217 | 148.9111
| 13.0016 | 87.9634 | 1.0594 | 128.1921 | 0.99482 | 86867.3314 | 2.6107 | 123.7661
| 13.0016 | 86.9633 | 1.04 | 112.4199 | 0.9947 | 81485.5106 | 3.3593 | 132.7452
| 13.0016 | 85.9631 | 1.0357 | 109.5502 | 0.99525 | 83896.9461 | 3.5106 | 140.64
| 13.0016 | 84.963 | 1.051 | 126.8232 | 0.99614 | 78653.1 | 2.7027 | 112.8506
| 13.0016 | 83.9629 | 1.0363 | 116.9415 | 0.99574 | 84582.5527 | 3.1097 | 132.4711
| 13.0016 | 82.9627 | 1.0368 | 122.6831 | 0.99594 | 81434.1855 | 2.8607 | 121.1018
| 13.0016 | 81.9626 | 1.0169 | 111.6754 | 0.99648 | 83441.6521 | 3.3958 | 137.0598
| 13.0016 | 80.9625 | 1.0152 | 113.5498 | 0.99494 | 79141.9184 | 3.3133 | 127.4308
| 13.0016 | 79.9624 | 1.006 | 104.4746 | 0.99573 | 74921.4671 | 3.9062 | 131.3878
| 13.0016 | 78.9623 | 1.0068 | 116.2826 | 0.99431 | 74577.7311 | 3.1972 | 116.9075
| 13.0016 | 77.9621 | 0.98975 | 100.5592 | 0.99522 | 86794.6457 | 4.0872 | 159.5697
| 13.0016 | 76.962 | 0.98566 | 98.8518 | 0.99541 | 73301.8625 | 4.3443 | 136.1503
| 13.0016 | 75.9619 | 0.98231 | 106.049 | 0.99734 | 75446.8597 | 3.8018 | 130.2989
| 13.0016 | 74.9617 | 0.9794 | 111.272 | 0.99587 | 79288.4949 | 3.443 | 130.4215
| 13.0016 | 73.9616 | 0.97291 | 112.1876 | 0.99559 | 88069.1919 | 3.3379 | 144.4012
| 13.0016 | 72.9615 | 0.96818 | 110.7615 | 0.99479 | 78480.15 | 3.4737 | 129.6499
| 13.0016 | 71.9614 | 0.96513 | 114.2084 | 0.99547 | 88588.6981 | 3.2269 | 142.6043
| 13.0016 | 70.9613 | 0.9626 | 112.8935 | 0.99609 | 77522.8039 | 3.3645 | 125.4993
| 13.0016 | 69.9611 | 0.95645 | 110.8708 | 0.9968 | 76103.9277 | 3.4929 | 125.4842
| 13.0016 | 68.961 | 0.94838 | 102.889 | 0.99503 | 79092.5153 | 3.9776 | 141.2151
| 13.0016 | 67.9609 | 0.94915 | 104.5313 | 0.99608 | 73351.3495 | 3.9187 | 128.4918
| 13.0016 | 66.9607 | 0.94179 | 106.9238 | 0.99466 | 83717.9545 | 3.6699 | 143.9412
| 13.0016 | 65.9606 | 0.93339 | 107.0122 | 0.99678 | 83124.5795 | 3.6773 | 142.7692
| 13.0016 | 64.9605 | 0.93061 | 114.0895 | 0.9961 | 82354.5174 | 3.269 | 132.1872
| 13.0016 | 63.9604 | 0.93358 | 122.7156 | 0.99711 | 85065.126 | 2.8462 | 126.7315
| 13.0016 | 62.9603 | 0.91611 | 112.3957 | 0.99549 | 82340.1272 | 3.3585 | 134.2425
| 13.0016 | 61.9601 | 0.91345 | 118.8618 | 0.99484 | 94851.8962 | 2.9698 | 147.0947
| 13.0016 | 60.96 | 0.90917 | 104.2778 | 0.99613 | 76165.9717 | 3.9104 | 133.9096
| 13.0016 | 59.9599 | 0.90224 | 108.2585 | 0.99635 | 84711.9743 | 3.5875 | 143.8775
| 13.0016 | 58.9597 | 0.89446 | 110.7558 | 0.99549 | 85698.1454 | 3.4307 | 142.188
| 13.0016 | 57.9596 | 0.89144 | 105.3841 | 0.99536 | 84123.8687 | 3.7694 | 146.9123
| 13.0016 | 56.9595 | 0.89197 | 113.0372 | 0.99649 | 72822.4129 | 3.3927 | 117.532
| 13.0016 | 55.9594 | 0.89649 | 129.252 | 0.99587 | 77986.5734 | 2.6107 | 109.6793
| 13.0016 | 54.9593 | 0.87743 | 117.8223 | 0.99519 | 84872.2476 | 3.0634 | 131.9029
| 13.0016 | 53.9591 | 0.86932 | 115.5204 | 0.99407 | 83516.1179 | 3.1805 | 132.3822
| 13.0016 | 52.959 | 0.87152 | 121.8265 | 0.9958 | 81238.4466 | 2.8988 | 121.6826
| 13.0016 | 51.9589 | 0.87471 | 128.9573 | 0.99402 | 89275.1168 | 2.571 | 126.592
| 13.0016 | 50.9587 | 0.85256 | 114.9518 | 0.99362 | 85704.7098 | 3.1963 | 136.7366
| 13.0016 | 49.9586 | 0.8571 | 121.5334 | 0.99608 | 91208.1466 | 2.8684 | 137.8103
| 13.0016 | 48.9585 | 0.84626 | 117.2698 | 0.99551 | 87027.4289 | 3.0807 | 136.1102
| 13.0016 | 47.9584 | 0.84583 | 116.4561 | 0.99599 | 83748.4858 | 3.139 | 131.6733
| 13.0016 | 46.9582 | 0.84299 | 118.1721 | 0.99527 | 84091.0998 | 3.0508 | 130.2237
| 13.0016 | 45.9581 | 0.83474 | 110.5113 | 0.99443 | 86313.8656 | 3.4369 | 143.5902
| 13.0016 | 44.958 | 0.82855 | 111.378 | 0.99624 | 86280.8868 | 3.395 | 142.3797
| 13.0016 | 43.9579 | 0.82126 | 111.4491 | 0.99393 | 82784.6135 | 3.4026 | 136.1864
| 13.0016 | 42.9577 | 0.82601 | 116.2134 | 0.99556 | 83496.8185 | 3.151 | 131.5403
| 13.0016 | 41.9576 | 0.81123 | 98.4802 | 0.99559 | 78263.9386 | 4.323 | 146.2734
| 13.0016 | 40.9575 | 0.80779 | 90.2103 | 0.99742 | 70251.3444 | 5.205 | 143.6092
| 13.0016 | 39.9574 | 0.81481 | 108.2991 | 0.99405 | 78452.3325 | 3.6186 | 132.6802
| 13.0016 | 38.9572 | 0.79766 | 94.9724 | 0.99517 | 74827.3417 | 4.6585 | 145.0555
| 13.0016 | 37.9571 | 0.79703 | 95.2871 | 0.9955 | 74647.6063 | 4.6342 | 144.197
| 13.0016 | 36.957 | 0.80028 | 112.0899 | 0.99612 | 74879.3732 | 3.4289 | 121.9966
| 13.0016 | 35.9569 | 0.78212 | 95.051 | 0.99742 | 78521.3207 | 4.6216 | 152.402
| 13.0016 | 34.9568 | 0.79423 | 110.3944 | 0.99697 | 73409.0604 | 3.5431 | 121.4686
| 13.0016 | 33.9566 | 0.7715 | 100.3187 | 0.99619 | 81245.5078 | 4.1541 | 149.18
| 13.0016 | 32.9565 | 0.77919 | 109.8994 | 0.9963 | 79644.9916 | 3.5223 | 132.7511
| 13.0016 | 31.9564 | 0.75865 | 89.568 | 0.99661 | 80515.7601 | 5.1244 | 166.6297
| 13.0016 | 30.9562 | 0.77847 | 122.5551 | 0.99513 | 78442.8327 | 2.8789 | 116.6069
| 13.0016 | 29.9561 | 0.74832 | 106.4946 | 0.99513 | 82909.6047 | 3.7047 | 143.0873
| 13.0016 | 28.956 | 0.74124 | 87.2601 | 0.99681 | 75514.6852 | 5.4456 | 160.2111
| 13.0016 | 27.9559 | 0.75013 | 91.0768 | 0.99581 | 65114.8489 | 5.1918 | 131.6748
| 13.0016 | 26.9558 | 0.7319 | 101.8045 | 0.9962 | 76613.8331 | 4.0843 | 138.165
| 13.0016 | 25.9556 | 0.73118 | 112.7486 | 0.99523 | 82942.508 | 3.3345 | 134.826
| 13.0016 | 24.9555 | 0.72228 | 111.4881 | 0.99547 | 84688.4156 | 3.395 | 139.4505
| 13.0016 | 23.9554 | 0.72384 | 117.3913 | 0.99531 | 85300.0572 | 3.0826 | 133.1137
| 13.0016 | 22.9552 | 0.71473 | 113.2931 | 0.99699 | 77759.0372 | 3.3444 | 125.4414
| 13.0016 | 21.9551 | 0.70516 | 108.1675 | 0.99641 | 82808.0558 | 3.6058 | 140.5972
| 13.0016 | 20.955 | 0.70077 | 106.9292 | 0.9972 | 84516.1846 | 3.675 | 145.4147
| 13.0016 | 19.9549 | 0.69312 | 114.7922 | 0.99606 | 80745.4437 | 3.2413 | 128.6599
| 13.0016 | 18.9548 | 0.69307 | 119.6409 | 0.99645 | 87749.6727 | 2.9687 | 134.4658
| 13.0016 | 17.9546 | 0.69903 | 130.2648 | 0.99583 | 83094.8237 | 2.5511 | 116.1931
| 13.0016 | 16.9545 | 0.6837 | 122.1221 | 0.99474 | 84013.1614 | 2.869 | 125.6997
| 13.0016 | 15.9544 | 0.68956 | 133.9228 | 0.99581 | 83412.3066 | 2.4213 | 113.3469
| 13.0016 | 14.9542 | 0.69148 | 141.2805 | 0.99489 | 87135.1138 | 2.1774 | 112.2251
| 13.0016 | 13.9541 | 0.66361 | 115.0105 | 0.99689 | 82144.8095 | 3.2248 | 130.7389
| 13.0016 | 12.954 | 0.66571 | 115.7878 | 0.99608 | 82181.8439 | 3.1816 | 129.8736
| 13.0016 | 11.9539 | 0.65318 | 109.0271 | 0.99472 | 79927.5444 | 3.5661 | 134.3402
| 13.0016 | 10.9538 | 0.64494 | 107.2135 | 0.99576 | 87861.7778 | 3.63 | 151.0873
| 13.0016 | 9.9536 | 0.64902 | 111.9115 | 0.99605 | 74771.8037 | 3.4396 | 122.0185
| 13.0016 | 8.9535 | 0.65796 | 125.0419 | 0.99709 | 80864.9393 | 2.7673 | 117.8709
| 13.0016 | 7.9534 | 0.63935 | 101.7159 | 0.99695 | 72448.6674 | 4.1366 | 130.5714
| 13.0016 | 6.9532 | 0.62373 | 86.0381 | 0.99736 | 68996.5586 | 5.7055 | 148.2686
| 13.0016 | 5.9531 | 0.62466 | 95.3811 | 0.99694 | 75712.6796 | 4.6211 | 146.1945
| 13.0016 | 4.953 | 0.61528 | 78.0054 | 0.99709 | 64559.8024 | 6.9594 | 154.0003
| 13.0016 | 3.9529 | 0.61023 | 97.3565 | 0.99665 | 72543.1877 | 4.4846 | 136.9035
| 13.0016 | 2.9528 | 0.60484 | 85.5348 | 0.99571 | 72472.8614 | 5.6919 | 156.8297
| 13.0016 | 1.9526 | 0.62221 | 105.9145 | 0.99593 | 70914.9301 | 3.8469 | 122.4377
| 13.0016 | 0.9525 | 0.59935 | 93.0386 | 0.99519 | 78818.9942 | 4.7908 | 156.4738
| 13.0016 | 0 | 0.58877 | 91.0325 | 0.99737 | 69022.4161 | 5.1377 | 139.7126
| 14.0018 | 98.9647 | 1.1101 | 114.7282 | 0.99532 | 79661.9757 | 3.2485 | 126.9287
| 14.0018 | 97.9646 | 1.1032 | 114.0377 | 0.99662 | 83999.097 | 3.2643 | 135.0286
| 14.0018 | 96.9645 | 1.0987 | 113.1997 | 0.99623 | 88633.7325 | 3.2826 | 144.0267
| 14.0018 | 95.9644 | 1.0989 | 117.6789 | 0.99496 | 85415.3446 | 3.0669 | 132.9587
| 14.0018 | 94.9642 | 1.087 | 110.6971 | 0.99421 | 89404.3675 | 3.4085 | 148.7983
| 14.0018 | 93.9641 | 1.0853 | 114.9473 | 0.99608 | 87623.705 | 3.1957 | 140.0108
| 14.0018 | 92.964 | 1.0784 | 115.6141 | 0.99492 | 86482.5706 | 3.1633 | 137.2332
| 14.0018 | 91.9639 | 1.0907 | 127.1744 | 0.99541 | 87400.449 | 2.6494 | 125.6112
| 14.0018 | 90.9637 | 1.0743 | 94.9972 | 0.99712 | 69252.7109 | 4.7411 | 134.0102
| 14.0018 | 89.9636 | 1.0712 | 112.673 | 0.9972 | 73650.3208 | 3.4096 | 119.3076
| 14.0018 | 88.9635 | 1.067 | 120.3743 | 0.99603 | 82149.4584 | 2.9603 | 124.6573
| 14.0018 | 87.9634 | 1.0658 | 121.1175 | 0.99643 | 83648.2726 | 2.9207 | 126.2276
| 14.0018 | 86.9633 | 1.0536 | 112.3696 | 0.99588 | 76530.164 | 3.3999 | 124.44
| 14.0018 | 85.9631 | 1.0561 | 118.0932 | 0.99599 | 85498.3541 | 3.0501 | 132.6168
| 14.0018 | 84.963 | 1.043 | 113.2743 | 0.9957 | 86187.4818 | 3.2895 | 139.7112
| 14.0018 | 83.9629 | 1.0439 | 117.6322 | 0.99455 | 83504.5846 | 3.0773 | 129.8836
| 14.0018 | 82.9627 | 1.0479 | 128.9105 | 0.9949 | 75824.8159 | 2.6312 | 106.8374
| 14.0018 | 81.9626 | 1.027 | 111.8984 | 0.99579 | 79421.2458 | 3.4061 | 129.8825
| 14.0018 | 80.9625 | 1.0237 | 112.4349 | 0.99474 | 84003.5321 | 3.3435 | 137.0331
| 14.0018 | 79.9624 | 1.0246 | 113.7578 | 0.99584 | 75712.0456 | 3.3287 | 121.5009
| 14.0018 | 78.9623 | 1.0197 | 115.6246 | 0.99618 | 79753.6924 | 3.2045 | 126.0609
| 14.0018 | 77.9621 | 1.004 | 104.4057 | 0.99639 | 82516.7802 | 3.8509 | 145.3892
| 14.0018 | 76.962 | 1.0005 | 102.5017 | 0.99546 | 79603.937 | 4.003 | 142.7394
| 14.0018 | 75.9619 | 0.99233 | 112.2267 | 0.9961 | 82868.3901 | 3.367 | 135.366
| 14.0018 | 74.9617 | 1.0022 | 124.7183 | 0.99799 | 79189.1934 | 2.7918 | 115.6576
| 14.0018 | 73.9616 | 0.98572 | 118.5474 | 0.99466 | 86038.6602 | 3.0214 | 132.9514
| 14.0018 | 72.9615 | 0.98349 | 119.0875 | 0.99529 | 78122.8597 | 3.0396 | 119.639
| 14.0018 | 71.9614 | 0.97804 | 115.5983 | 0.99718 | 88788.1714 | 3.1609 | 141.1595
| 14.0018 | 70.9613 | 0.96548 | 106.7363 | 0.9963 | 84016.2717 | 3.6867 | 144.7702
| 14.0018 | 69.9611 | 0.96739 | 113.775 | 0.99612 | 82562.1169 | 3.2846 | 132.9201
| 14.0018 | 68.961 | 0.96039 | 110.5801 | 0.99463 | 83995.4333 | 3.4474 | 139.43
| 14.0018 | 67.9609 | 0.95238 | 95.4934 | 0.99676 | 74890.0844 | 4.6197 | 144.3705
| 14.0018 | 66.9607 | 0.95227 | 103.0487 | 0.99597 | 77987.8705 | 3.9801 | 138.9482
| 14.0018 | 65.9606 | 0.94098 | 106.2852 | 0.99526 | 79415.2592 | 3.7444 | 137.0621
| 14.0018 | 64.9605 | 0.93609 | 105.8104 | 0.99567 | 77191.3912 | 3.7953 | 133.7071
| 14.0018 | 63.9604 | 0.93855 | 118.1979 | 0.99575 | 77594.1065 | 3.0872 | 119.7384
| 14.0018 | 62.9603 | 0.92246 | 110.2724 | 0.99471 | 88451.8397 | 3.4397 | 147.711
| 14.0018 | 61.9601 | 0.91834 | 115.2866 | 0.99507 | 83430.526 | 3.1966 | 132.5312
| 14.0018 | 60.96 | 0.92928 | 117.5467 | 0.995 | 80240.8735 | 3.1008 | 124.6845
| 14.0018 | 59.9599 | 0.9116 | 110.4134 | 0.99783 | 84889.2207 | 3.4644 | 141.2566
| 14.0018 | 58.9597 | 0.91838 | 123.0088 | 0.99566 | 80811.0865 | 2.8488 | 119.8035
| 14.0018 | 57.9596 | 0.89826 | 103.3441 | 0.9959 | 82605.7408 | 3.9211 | 147.1228
| 14.0018 | 56.9595 | 0.89536 | 108.4926 | 0.99712 | 79515.1944 | 3.6118 | 134.3371
| 14.0018 | 55.9594 | 0.88541 | 114.9818 | 0.99569 | 82523.713 | 3.2197 | 131.3915
| 14.0018 | 54.9593 | 0.87972 | 115.1676 | 0.9951 | 81675.2378 | 3.2128 | 129.7528
| 14.0018 | 53.9591 | 0.88051 | 118.9712 | 0.99581 | 85819.3563 | 3.0064 | 132.1116
| 14.0018 | 52.959 | 0.88159 | 123.1316 | 0.99633 | 84290.0539 | 2.8293 | 125.0703
| 14.0018 | 51.9589 | 0.8693 | 115.0098 | 0.99492 | 85733.5918 | 3.1979 | 136.7271
| 14.0018 | 50.9587 | 0.86681 | 117.9685 | 0.99497 | 79293.5825 | 3.0855 | 122.6955
| 14.0018 | 49.9586 | 0.86697 | 120.8789 | 0.9947 | 83828.1181 | 2.9247 | 126.7557
| 14.0018 | 48.9585 | 0.86759 | 129.6142 | 0.9949 | 80044.8067 | 2.585 | 112.338
| 14.0018 | 47.9584 | 0.85185 | 115.8687 | 0.9957 | 86428.2982 | 3.1535 | 136.8346
| 14.0018 | 46.9582 | 0.85338 | 119.6753 | 0.9965 | 73362.2005 | 3.0454 | 111.589
| 14.0018 | 45.9581 | 0.83884 | 108.1406 | 0.99504 | 81767.153 | 3.6088 | 138.7619
| 14.0018 | 44.958 | 0.84927 | 124.8446 | 0.99592 | 89959.0095 | 2.7335 | 132.0329
| 14.0018 | 43.9579 | 0.83284 | 112.2059 | 0.99658 | 81015.0319 | 3.3815 | 132.2292
| 14.0018 | 42.9577 | 0.82315 | 99.307 | 0.99699 | 84798.0447 | 4.2062 | 157.7698
| 14.0018 | 41.9576 | 0.82415 | 101.1735 | 0.99566 | 78008.3877 | 4.1158 | 141.6923
| 14.0018 | 40.9575 | 0.82242 | 99.0787 | 0.99653 | 70506.8622 | 4.3646 | 130.5523
| 14.0018 | 39.9574 | 0.81807 | 100.6811 | 0.99561 | 76785.3468 | 4.1644 | 140.1027
| 14.0018 | 38.9572 | 0.80396 | 95.0351 | 0.9967 | 74828.8339 | 4.6614 | 144.9822
| 14.0018 | 37.9571 | 0.79967 | 85.3864 | 0.99671 | 68190.2722 | 5.7979 | 147.6931
| 14.0018 | 36.957 | 0.79647 | 104.7325 | 0.9955 | 85325.1757 | 3.8049 | 150.113
| 14.0018 | 35.9569 | 0.79325 | 94.974 | 0.99811 | 72958.2107 | 4.6982 | 141.3731
| 14.0018 | 34.9568 | 0.78197 | 91.4941 | 0.99754 | 76662.8071 | 4.9807 | 154.7716
| 14.0018 | 33.9566 | 0.79549 | 117.5021 | 0.9969 | 80158.7033 | 3.1103 | 124.6207
| 14.0018 | 32.9565 | 0.78311 | 105.5493 | 0.99629 | 71818.1207 | 3.8645 | 124.4797
| 14.0018 | 31.9564 | 0.76821 | 84.9365 | 0.99594 | 67552.983 | 5.8627 | 147.1105
| 14.0018 | 30.9562 | 0.77655 | 117.2962 | 0.99523 | 74749.3976 | 3.1479 | 116.1386
| 14.0018 | 29.9561 | 0.76152 | 105.5209 | 0.99714 | 82531.1391 | 3.7795 | 143.8088
| 14.0018 | 28.956 | 0.76544 | 95.2837 | 0.99674 | 67225.1948 | 4.7425 | 129.6349
| 14.0018 | 27.9559 | 0.7478 | 104.0935 | 0.99512 | 77732.4595 | 3.9048 | 137.0042
| 14.0018 | 26.9558 | 0.74044 | 110.1506 | 0.99506 | 84264.5718 | 3.4723 | 140.4787
| 14.0018 | 25.9556 | 0.73818 | 113.1788 | 0.99472 | 81960.0016 | 3.315 | 132.6169
| 14.0018 | 24.9555 | 0.73434 | 115.2486 | 0.99656 | 88648.2426 | 3.1771 | 141.3654
| 14.0018 | 23.9554 | 0.73861 | 123.0973 | 0.99516 | 79376.7484 | 2.8505 | 117.5039
| 14.0018 | 22.9552 | 0.71767 | 104.5577 | 0.99461 | 82177.4537 | 3.8352 | 144.5155
| 14.0018 | 21.9551 | 0.72081 | 106.5084 | 0.99674 | 77615.2419 | 3.7506 | 133.558
| 14.0018 | 20.955 | 0.70994 | 106.072 | 0.99628 | 85352.0155 | 3.7203 | 148.1753
| 14.0018 | 19.9549 | 0.70508 | 118.1713 | 0.99519 | 83325.2514 | 3.0545 | 128.9799
| 14.0018 | 18.9548 | 0.7067 | 126.5069 | 0.99536 | 80484.4262 | 2.7043 | 115.8668
| 14.0018 | 17.9546 | 0.68853 | 112.8225 | 0.99596 | 78151.2329 | 3.3636 | 126.6348
| 14.0018 | 16.9545 | 0.69285 | 122.7242 | 0.99541 | 77089.3912 | 2.8797 | 114.3685
| 14.0018 | 15.9544 | 0.68998 | 123.6553 | 0.99448 | 95204.5156 | 2.759 | 141.6636
| 14.0018 | 14.9542 | 0.6905 | 131.0053 | 0.99532 | 80515.0624 | 2.5331 | 111.7799
| 14.0018 | 13.9541 | 0.67257 | 117.1889 | 0.99416 | 90665.1854 | 3.0633 | 142.2495
| 14.0018 | 12.954 | 0.66695 | 114.8577 | 0.99532 | 81038.9557 | 3.2334 | 129.0629
| 14.0018 | 11.9539 | 0.67007 | 113.6574 | 0.9958 | 76800.0854 | 3.3264 | 123.4147
| 14.0018 | 10.9538 | 0.65854 | 107.3924 | 0.99789 | 83767.9528 | 3.6537 | 143.4116
| 14.0018 | 9.9536 | 0.65441 | 114.2173 | 0.99475 | 81237.6633 | 3.2638 | 130.1457
| 14.0018 | 8.9535 | 0.65504 | 114.3481 | 0.99551 | 78739.9969 | 3.2752 | 125.8406
| 14.0018 | 7.9534 | 0.63943 | 97.7744 | 0.99627 | 78625.5153 | 4.3805 | 148.1081
| 14.0018 | 6.9532 | 0.64934 | 115.1028 | 0.99728 | 82789.9343 | 3.2178 | 131.7078
| 14.0018 | 5.9531 | 0.62957 | 91.665 | 0.99771 | 69059.688 | 5.0735 | 138.7753
| 14.0018 | 4.953 | 0.62781 | 94.3013 | 0.99561 | 67976.3833 | 4.8168 | 132.5143
| 14.0018 | 3.9529 | 0.62205 | 99.1439 | 0.99705 | 76907.2339 | 4.2906 | 142.6459
| 14.0018 | 2.9528 | 0.6187 | 93.5305 | 0.99645 | 73645.1848 | 4.8146 | 145.0398
| 14.0018 | 1.9526 | 0.60749 | 90.3054 | 0.99666 | 77586.4341 | 5.0845 | 158.8875
| 14.0018 | 0.9525 | 0.60541 | 92.5222 | 0.99666 | 71373.2193 | 4.9451 | 142.0784
| 14.0018 | 0 | 0.61029 | 100.9234 | 0.99626 | 68755.4461 | 4.2369 | 124.8209
| 15.0019 | 98.9647 | 1.1223 | 115.7305 | 0.99432 | 81060.0525 | 3.1845 | 128.0697
| 15.0019 | 97.9646 | 1.1099 | 109.5156 | 0.99463 | 84085.4879 | 3.5089 | 141.0124
| 15.0019 | 96.9645 | 1.1184 | 122.2811 | 0.99535 | 86093.7563 | 2.8547 | 128.8031
| 15.0019 | 95.9644 | 1.1074 | 114.935 | 0.99609 | 86046.9896 | 3.2044 | 137.3614
| 15.0019 | 94.9642 | 1.1108 | 123.2446 | 0.99581 | 87350.5964 | 2.8097 | 129.7223
| 15.0019 | 93.9641 | 1.0977 | 116.0078 | 0.99452 | 88843.6771 | 3.1306 | 140.701
| 15.0019 | 92.964 | 1.1003 | 122.771 | 0.99589 | 87838.313 | 2.828 | 131.0146
| 15.0019 | 91.9639 | 1.0887 | 113.7346 | 0.99421 | 81629.5901 | 3.2851 | 131.3766
| 15.0019 | 90.9637 | 1.0812 | 91.8449 | 0.99626 | 79975.7878 | 4.8985 | 161.0924
| 15.0019 | 89.9636 | 1.081 | 114.2742 | 0.99654 | 85211.9809 | 3.2449 | 136.7843
| 15.0019 | 88.9635 | 1.076 | 117.0764 | 0.99501 | 85634.992 | 3.0952 | 134.0378
| 15.0019 | 87.9634 | 1.0666 | 109.4178 | 0.99495 | 80464.0602 | 3.5398 | 134.7777
| 15.0019 | 86.9633 | 1.0656 | 113.0837 | 0.99589 | 86472.8145 | 3.2989 | 140.4508
| 15.0019 | 85.9631 | 1.0724 | 126.3751 | 0.99519 | 83032.4321 | 2.6977 | 119.8167
| 15.0019 | 84.963 | 1.0655 | 126.8184 | 0.99401 | 83423.0338 | 2.6749 | 119.9569
| 15.0019 | 83.9629 | 1.0476 | 115.438 | 0.99397 | 85545.5132 | 3.1736 | 135.87
| 15.0019 | 82.9627 | 1.0475 | 117.6133 | 0.99632 | 88623.5282 | 3.0595 | 138.3401
| 15.0019 | 81.9626 | 1.0445 | 104.9299 | 0.99745 | 78700.1947 | 3.8499 | 137.6471
| 15.0019 | 80.9625 | 1.0292 | 90.3886 | 0.99672 | 78196.3424 | 5.0685 | 160.0369
| 15.0019 | 79.9624 | 1.0479 | 120.1944 | 0.99514 | 82156.7653 | 2.9655 | 124.8547
| 15.0019 | 78.9623 | 1.0284 | 115.8018 | 0.99606 | 74575.9734 | 3.2286 | 117.429
| 15.0019 | 77.9621 | 1.0297 | 111.0138 | 0.99671 | 69896.3265 | 3.5356 | 114.8772
| 15.0019 | 76.962 | 1.0143 | 105.9853 | 0.99487 | 74268.3227 | 3.8054 | 128.2545
| 15.0019 | 75.9619 | 1.0129 | 118.5141 | 0.99507 | 79499.9032 | 3.0583 | 122.4374
| 15.0019 | 74.9617 | 0.99902 | 110.3692 | 0.99643 | 79361.4101 | 3.4971 | 131.671
| 15.0019 | 73.9616 | 0.99368 | 111.4795 | 0.99527 | 80747.7646 | 3.419 | 132.6579
| 15.0019 | 72.9615 | 0.9964 | 119.302 | 0.99534 | 85750.2411 | 2.9898 | 131.6119
| 15.0019 | 71.9614 | 0.98787 | 113.5085 | 0.997 | 85364.4523 | 3.2863 | 138.0172
| 15.0019 | 70.9613 | 0.98132 | 109.4099 | 0.99578 | 87984.4303 | 3.4966 | 148.1125
| 15.0019 | 69.9611 | 0.98216 | 113.2018 | 0.99635 | 79547.4307 | 3.335 | 128.5371
| 15.0019 | 68.961 | 0.96881 | 100.1795 | 0.99585 | 82853.8309 | 4.1495 | 152.5096
| 15.0019 | 67.9609 | 0.98146 | 115.4517 | 0.99724 | 77542.6755 | 3.2313 | 122.6419
| 15.0019 | 66.9607 | 0.96265 | 94.9121 | 0.9963 | 67713.5539 | 4.7672 | 131.1139
| 15.0019 | 65.9606 | 0.96105 | 111.415 | 0.99624 | 76605.183 | 3.4552 | 125.6855
| 15.0019 | 64.9605 | 0.94582 | 106.4439 | 0.99581 | 83018.7864 | 3.7101 | 143.3663
| 15.0019 | 63.9604 | 0.95689 | 125.3428 | 0.99622 | 82943.1111 | 2.7428 | 120.718
| 15.0019 | 62.9603 | 0.9363 | 112.3376 | 0.99603 | 84042.8844 | 3.3536 | 137.24
| 15.0019 | 61.9601 | 0.93707 | 121.042 | 0.99556 | 78124.831 | 2.9496 | 117.6333
| 15.0019 | 60.96 | 0.92998 | 110.8749 | 0.9958 | 80385.675 | 3.4581 | 132.7974
| 15.0019 | 59.9599 | 0.93455 | 118.57 | 0.99698 | 77247.7725 | 3.0756 | 118.8092
| 15.0019 | 58.9597 | 0.91705 | 105.4881 | 0.99642 | 79041.7928 | 3.805 | 137.4877
| 15.0019 | 57.9596 | 0.91732 | 102.7054 | 0.99543 | 75744.9154 | 4.0227 | 135.276
| 15.0019 | 56.9595 | 0.90125 | 107.0313 | 0.99594 | 82702.4634 | 3.6754 | 141.9694
| 15.0019 | 55.9594 | 0.91164 | 128.6345 | 0.99512 | 84203.7903 | 2.6051 | 119.361
| 15.0019 | 54.9593 | 0.90922 | 130.3406 | 0.9951 | 79700.0221 | 2.5602 | 111.1916
| 15.0019 | 53.9591 | 0.89417 | 119.6717 | 0.99458 | 84172.3951 | 2.9776 | 128.6421
| 15.0019 | 52.959 | 0.89793 | 127.0114 | 0.996 | 84720.8652 | 2.668 | 121.7353
| 15.0019 | 51.9589 | 0.88131 | 116.104 | 0.99636 | 77713.4342 | 3.1932 | 122.1913
| 15.0019 | 50.9587 | 0.88049 | 119.2002 | 0.99527 | 82752.7921 | 3.009 | 126.8985
| 15.0019 | 49.9586 | 0.87915 | 117.752 | 0.99589 | 85373.827 | 3.0668 | 132.8138
| 15.0019 | 48.9585 | 0.86761 | 111.4968 | 0.99442 | 83457.3827 | 3.3977 | 137.2934
| 15.0019 | 47.9584 | 0.86243 | 113.7227 | 0.99569 | 80094.5403 | 3.3008 | 128.83
| 15.0019 | 46.9582 | 0.87395 | 125.0258 | 0.99556 | 80568.1743 | 2.7646 | 117.4234
| 15.0019 | 45.9581 | 0.85423 | 112.4473 | 0.99626 | 86555.2559 | 3.3344 | 141.4326
| 15.0019 | 44.958 | 0.85248 | 113.2186 | 0.99563 | 83887.8655 | 3.305 | 135.852
| 15.0019 | 43.9579 | 0.85261 | 114.8712 | 0.99635 | 80474.3052 | 3.2399 | 128.1206
| 15.0019 | 42.9577 | 0.84297 | 99.4272 | 0.99602 | 74819.6779 | 4.2843 | 138.2129
| 15.0019 | 41.9576 | 0.84071 | 98.9744 | 0.99753 | 74303.741 | 4.3341 | 137.9144
| 15.0019 | 40.9575 | 0.83666 | 102.4306 | 0.99687 | 76341.9006 | 4.0439 | 136.7825
| 15.0019 | 39.9574 | 0.82642 | 101.7334 | 0.99591 | 77698.6008 | 4.0781 | 140.294
| 15.0019 | 38.9572 | 0.83761 | 108.5307 | 0.99636 | 72556.1476 | 3.6623 | 122.1734
| 15.0019 | 37.9571 | 0.82279 | 101.5376 | 0.99662 | 73672.1114 | 4.1355 | 133.0709
| 15.0019 | 36.957 | 0.81625 | 113.4771 | 0.99609 | 81621.3006 | 3.3061 | 131.6957
| 15.0019 | 35.9569 | 0.80206 | 98.5185 | 0.99616 | 78494.4385 | 4.3205 | 146.671
| 15.0019 | 34.9568 | 0.80726 | 98.3779 | 0.99537 | 71505.929 | 4.4042 | 133.4107
| 15.0019 | 33.9566 | 0.79926 | 108.2542 | 0.99679 | 81656.5598 | 3.6099 | 138.4343
| 15.0019 | 32.9565 | 0.78831 | 94.5187 | 0.997 | 76101.6254 | 4.6949 | 148.3902
| 15.0019 | 31.9564 | 0.78968 | 90.6119 | 0.99661 | 71298.7499 | 5.1407 | 145.0923
| 15.0019 | 30.9562 | 0.77603 | 104.9872 | 0.99579 | 76831.1336 | 3.8542 | 134.1571
| 15.0019 | 29.9561 | 0.77497 | 99.2337 | 0.9948 | 77128.976 | 4.2698 | 142.9032
| 15.0019 | 28.956 | 0.77528 | 107.4155 | 0.99589 | 70996.0586 | 3.7462 | 120.7884
| 15.0019 | 27.9559 | 0.75793 | 107.1182 | 0.99552 | 82219.6401 | 3.6715 | 140.9731
| 15.0019 | 26.9558 | 0.75753 | 116.0219 | 0.9944 | 84554.4214 | 3.1508 | 133.5094
| 15.0019 | 25.9556 | 0.75593 | 117.8572 | 0.99549 | 86900.5461 | 3.0529 | 135.1905
| 15.0019 | 24.9555 | 0.76252 | 129.2971 | 0.99488 | 83539.5925 | 2.5822 | 117.7439
| 15.0019 | 23.9554 | 0.74396 | 114.5805 | 0.99613 | 82131.8271 | 3.2445 | 131.2222
| 15.0019 | 22.9552 | 0.74886 | 125.6103 | 0.99531 | 82405.3555 | 2.7314 | 119.6273
| 15.0019 | 21.9551 | 0.72575 | 90.3007 | 0.99648 | 73844.8028 | 5.1347 | 150.9544
| 15.0019 | 20.955 | 0.73599 | 118.7466 | 0.99704 | 83215.943 | 3.0341 | 128.1694
| 15.0019 | 19.9549 | 0.7234 | 123.0022 | 0.99468 | 84182.3367 | 2.83 | 125.0242
| 15.0019 | 18.9548 | 0.71132 | 116.2075 | 0.99469 | 81081.8902 | 3.1615 | 127.5602
| 15.0019 | 17.9546 | 0.7137 | 122.695 | 0.99537 | 82830.3962 | 2.8517 | 123.2511
| 15.0019 | 16.9545 | 0.69761 | 114.6712 | 0.99454 | 86747.4428 | 3.2087 | 138.8613
| 15.0019 | 15.9544 | 0.70035 | 117.4739 | 0.9962 | 81532.2447 | 3.1014 | 126.871
| 15.0019 | 14.9542 | 0.70902 | 130.8394 | 0.99546 | 82277.9919 | 2.5324 | 114.4753
| 15.0019 | 13.9541 | 0.69513 | 120.9568 | 0.99451 | 88775.0089 | 2.8985 | 134.5606
| 15.0019 | 12.954 | 0.6876 | 117.6948 | 0.99596 | 87861.8465 | 3.0579 | 136.9764
| 15.0019 | 11.9539 | 0.68909 | 120.3238 | 0.99442 | 78258.4774 | 2.9779 | 118.5628
| 15.0019 | 10.9538 | 0.67672 | 110.617 | 0.99585 | 79781.6761 | 3.4774 | 132.0797
| 15.0019 | 9.9536 | 0.67637 | 116.029 | 0.99557 | 80897.3714 | 3.1748 | 127.4713
| 15.0019 | 8.9535 | 0.66949 | 115.3284 | 0.99468 | 77268.0216 | 3.2299 | 122.3018
| 15.0019 | 7.9534 | 0.66301 | 111.1084 | 0.99611 | 92594.2082 | 3.3766 | 153.913
| 15.0019 | 6.9532 | 0.6573 | 111.7136 | 0.99401 | 84004.7575 | 3.3807 | 137.9548
| 15.0019 | 5.9531 | 0.65403 | 104.7249 | 0.99745 | 73366.4457 | 3.9114 | 128.2879
| 15.0019 | 4.953 | 0.6396 | 85.0531 | 0.99559 | 67684.9982 | 5.8425 | 147.1781
| 15.0019 | 3.9529 | 0.64752 | 96.393 | 0.99563 | 75743.858 | 4.5245 | 144.6162
| 15.0019 | 2.9528 | 0.64704 | 105.8103 | 0.99663 | 74287.3122 | 3.8249 | 128.5331
| 15.0019 | 1.9526 | 0.62699 | 94.2107 | 0.99833 | 78321.2076 | 4.705 | 153.4461
| 15.0019 | 0.9525 | 0.62724 | 97.3723 | 0.99695 | 68750.8319 | 4.5338 | 129.6101
| 15.0019 | 0 | 0.61724 | 101.882 | 0.99643 | 83004.7275 | 4.0246 | 150.1173
| 16.002 | 98.9647 | 1.1367 | 113.7194 | 0.99606 | 78708.8909 | 3.3112 | 126.5219
| 16.002 | 97.9646 | 1.1268 | 109.612 | 0.99562 | 81425.1226 | 3.5244 | 136.2159
| 16.002 | 96.9645 | 1.1263 | 113.1677 | 0.9946 | 86785.1245 | 3.2878 | 140.8635
| 16.002 | 95.9644 | 1.1284 | 122.0867 | 0.99447 | 84706.7962 | 2.8665 | 126.8244
| 16.002 | 94.9642 | 1.1173 | 114.8727 | 0.99756 | 85946.3117 | 3.2136 | 137.2857
| 16.002 | 93.9641 | 1.1127 | 115.2308 | 0.99587 | 84400.1316 | 3.1971 | 134.227
| 16.002 | 92.964 | 1.1178 | 121.942 | 0.99626 | 84082.5145 | 2.8815 | 126.0171
| 16.002 | 91.9639 | 1.1034 | 110.846 | 0.99494 | 83505.456 | 3.4364 | 138.2289
| 16.002 | 90.9637 | 1.0951 | 95.2814 | 0.99553 | 75407.158 | 4.6258 | 145.7224
| 16.002 | 89.9636 | 1.1083 | 125.8163 | 0.99493 | 87740.1242 | 2.6999 | 127.5432
| 16.002 | 88.9635 | 1.0857 | 109.2064 | 0.99585 | 82152.1199 | 3.5447 | 138.0289
| 16.002 | 87.9634 | 1.0933 | 119.5192 | 0.99579 | 80535.4262 | 3.0075 | 123.0145
| 16.002 | 86.9633 | 1.0847 | 118.9664 | 0.99541 | 85751.6232 | 3.0056 | 132.0033
| 16.002 | 85.9631 | 1.0836 | 122.6231 | 0.99385 | 89802.5694 | 2.8199 | 134.2695
| 16.002 | 84.963 | 1.0713 | 117.3112 | 0.99497 | 82552.8271 | 3.0995 | 128.7046
| 16.002 | 83.9629 | 1.063 | 112.6351 | 0.99628 | 83316.0591 | 3.3425 | 135.6186
| 16.002 | 82.9627 | 1.0552 | 105.311 | 0.99679 | 89312.4323 | 3.7466 | 156.701
| 16.002 | 81.9626 | 1.0557 | 100.5644 | 0.99778 | 76710.7041 | 4.1848 | 140.1634
| 16.002 | 80.9625 | 1.0596 | 113.1237 | 0.99728 | 73649.0286 | 3.3846 | 118.8103
| 16.002 | 79.9624 | 1.0396 | 94.2921 | 0.99785 | 79003.1794 | 4.6873 | 154.6934
| 16.002 | 78.9623 | 1.0467 | 116.6667 | 0.99673 | 71823.806 | 3.2062 | 112.1374
| 16.002 | 77.9621 | 1.0455 | 110.4101 | 0.99663 | 71247.4894 | 3.5593 | 117.799
| 16.002 | 76.962 | 1.0222 | 99.8232 | 0.995 | 79921.8042 | 4.198 | 147.3826
| 16.002 | 75.9619 | 1.0245 | 114.0384 | 0.99468 | 75286.1792 | 3.3119 | 120.475
| 16.002 | 74.9617 | 1.0298 | 123.4398 | 0.99463 | 93151.6103 | 2.7755 | 138.6496
| 16.002 | 73.9616 | 1.0131 | 113.8971 | 0.99596 | 81464.1424 | 3.284 | 130.922
| 16.002 | 72.9615 | 1.0042 | 111.296 | 0.99641 | 83400.1424 | 3.4172 | 137.4772
| 16.002 | 71.9614 | 0.99934 | 109.3952 | 0.99748 | 79278.4143 | 3.56 | 132.7672
| 16.002 | 70.9613 | 1.0015 | 109.5543 | 0.99495 | 80387.2163 | 3.5322 | 134.4676
| 16.002 | 69.9611 | 1.0149 | 126.4755 | 0.99591 | 76429.3483 | 2.727 | 109.8736
| 16.002 | 68.961 | 0.98369 | 98.8645 | 0.99671 | 80372.2857 | 4.2777 | 149.7954
| 16.002 | 67.9609 | 0.98278 | 104.4333 | 0.99519 | 77045.1339 | 3.8876 | 135.2852
| 16.002 | 66.9607 | 0.98322 | 101.8933 | 0.99665 | 68388.3391 | 4.1683 | 122.9141
| 16.002 | 65.9606 | 0.97007 | 98.2607 | 0.99731 | 76962.9568 | 4.3628 | 144.1096
| 16.002 | 64.9605 | 0.967 | 112.7428 | 0.9968 | 84620.4181 | 3.3311 | 137.7212
| 16.002 | 63.9604 | 0.96394 | 118.395 | 0.99611 | 75641.3584 | 3.091 | 116.4351
| 16.002 | 62.9603 | 0.95116 | 112.1967 | 0.99446 | 83448.9646 | 3.3588 | 136.3815
| 16.002 | 61.9601 | 0.94719 | 115.5073 | 0.99478 | 79289.1912 | 3.2082 | 125.4159
| 16.002 | 60.96 | 0.95237 | 119.6581 | 0.9957 | 75082.1834 | 3.0323 | 114.2777
| 16.002 | 59.9599 | 0.93926 | 104.2542 | 0.99705 | 79171.6588 | 3.8905 | 139.4441
| 16.002 | 58.9597 | 0.93559 | 99.0356 | 0.99621 | 75218.2523 | 4.3125 | 139.5536
| 16.002 | 57.9596 | 0.93499 | 111.2887 | 0.99645 | 84823.5372 | 3.4093 | 139.9593
| 16.002 | 56.9595 | 0.92712 | 117.6806 | 0.99507 | 81550.8815 | 3.0872 | 126.6568
| 16.002 | 55.9594 | 0.9257 | 126.113 | 0.99671 | 87188.5205 | 2.6957 | 126.4025
| 16.002 | 54.9593 | 0.90876 | 113.5891 | 0.99458 | 88587.1921 | 3.2561 | 143.4089
| 16.002 | 53.9591 | 0.90845 | 117.7609 | 0.99766 | 90104.6932 | 3.0504 | 140.6281
| 16.002 | 52.959 | 0.90509 | 120.0374 | 0.99548 | 96017.4396 | 2.9144 | 147.5111
| 16.002 | 51.9589 | 0.89765 | 117.9082 | 0.9966 | 83345.5731 | 3.072 | 129.3283
| 16.002 | 50.9587 | 0.89869 | 123.0389 | 0.99414 | 89982.137 | 2.8025 | 134.0814
| 16.002 | 49.9586 | 0.89267 | 118.4761 | 0.99528 | 83102.1829 | 3.0414 | 128.2732
| 16.002 | 48.9585 | 0.89486 | 120.9761 | 0.99686 | 87840.652 | 2.9094 | 133.0621
| 16.002 | 47.9584 | 0.88343 | 115.2829 | 0.99679 | 78613.114 | 3.2315 | 124.5804
| 16.002 | 46.9582 | 0.87081 | 110.8669 | 0.99812 | 87871.5173 | 3.4224 | 145.8923
| 16.002 | 45.9581 | 0.87607 | 120.5911 | 0.9966 | 82647.586 | 2.9499 | 125.2174
| 16.002 | 44.958 | 0.86608 | 113.048 | 0.99415 | 82386.8165 | 3.3173 | 133.4955
| 16.002 | 43.9579 | 0.88016 | 129.291 | 0.99653 | 85996.7931 | 2.5778 | 121.3928
| 16.002 | 42.9577 | 0.85655 | 105.9065 | 0.99651 | 80023.4727 | 3.77 | 138.6924
| 16.002 | 41.9576 | 0.85502 | 101.1971 | 0.99723 | 77368.5157 | 4.1276 | 140.4723
| 16.002 | 40.9575 | 0.84532 | 102.9973 | 0.99712 | 75385.361 | 4.013 | 134.2358
| 16.002 | 39.9574 | 0.84125 | 101.7651 | 0.9967 | 80648.6938 | 4.0536 | 145.8204
| 16.002 | 38.9572 | 0.84143 | 96.231 | 0.99697 | 67405.6607 | 4.6543 | 128.6411
| 16.002 | 37.9571 | 0.82848 | 97.0421 | 0.99589 | 74775.4942 | 4.4811 | 141.7042
| 16.002 | 36.957 | 0.82678 | 108.8647 | 0.99692 | 80720.8814 | 3.5795 | 135.9715
| 16.002 | 35.9569 | 0.82582 | 108.2552 | 0.99598 | 81381.0031 | 3.6083 | 137.9335
| 16.002 | 34.9568 | 0.80991 | 91.3626 | 0.99608 | 76285.5636 | 4.99 | 154.1896
| 16.002 | 33.9566 | 0.80909 | 98.88 | 0.99742 | 73858.5022 | 4.3461 | 137.2007
| 16.002 | 32.9565 | 0.82395 | 111.2244 | 0.99647 | 71050.2034 | 3.5118 | 116.5681
| 16.002 | 31.9564 | 0.8014 | 92.2147 | 0.99612 | 72835.3739 | 4.9515 | 145.5595
| 16.002 | 30.9562 | 0.7967 | 106.6996 | 0.99552 | 80545.8416 | 3.7102 | 138.5361
| 16.002 | 29.9561 | 0.79758 | 104.461 | 0.99583 | 71401.284 | 3.942 | 125.0878
| 16.002 | 28.956 | 0.78989 | 113.2424 | 0.9947 | 82432.8687 | 3.3086 | 133.3397
| 16.002 | 27.9559 | 0.78797 | 122.37 | 0.99542 | 83291.3894 | 2.8638 | 124.3123
| 16.002 | 26.9558 | 0.77113 | 115.2028 | 0.99547 | 79854.1707 | 3.2231 | 126.7013
| 16.002 | 25.9556 | 0.77532 | 121.9938 | 0.99607 | 79046.4443 | 2.9036 | 118.1077
| 16.002 | 24.9555 | 0.76606 | 116.7008 | 0.99657 | 83146.2763 | 3.1321 | 130.3997
| 16.002 | 23.9554 | 0.75537 | 109.7935 | 0.99576 | 80351.7637 | 3.5215 | 134.1084
| 16.002 | 22.9552 | 0.76096 | 121.2554 | 0.99657 | 76337.9971 | 2.9536 | 114.6584
| 16.002 | 21.9551 | 0.75926 | 110.4198 | 0.99649 | 75318.6976 | 3.5242 | 124.677
| 16.002 | 20.955 | 0.74167 | 110.0294 | 0.99583 | 76073.27 | 3.5389 | 126.4235
| 16.002 | 19.9549 | 0.73262 | 116.8628 | 0.99531 | 88592.688 | 3.0925 | 139.2103
| 16.002 | 18.9548 | 0.73581 | 125.1512 | 0.99414 | 84980.3247 | 2.7353 | 124.0019
| 16.002 | 17.9546 | 0.72118 | 116.7067 | 0.99448 | 85130.5926 | 3.114 | 133.6422
| 16.002 | 16.9545 | 0.71799 | 118.6833 | 0.99544 | 92248.8911 | 2.9904 | 143.0019
| 16.002 | 15.9544 | 0.71086 | 114.7663 | 0.99477 | 84379.0905 | 3.2171 | 134.7487
| 16.002 | 14.9542 | 0.70663 | 115.3395 | 0.99596 | 87642.0399 | 3.1752 | 139.5408
| 16.002 | 13.9541 | 0.7109 | 122.2137 | 0.99571 | 82735.0356 | 2.8742 | 123.6116
| 16.002 | 12.954 | 0.70006 | 116.3391 | 0.99553 | 80778.7956 | 3.1597 | 126.9218
| 16.002 | 11.9539 | 0.6928 | 110.6999 | 0.99538 | 85372.0569 | 3.4353 | 141.6898
| 16.002 | 10.9538 | 0.69707 | 116.4601 | 0.99398 | 82482.1123 | 3.1384 | 129.5611
| 16.002 | 9.9536 | 0.70053 | 123.5892 | 0.99603 | 71143.8006 | 2.8794 | 104.5936
| 16.002 | 8.9535 | 0.6865 | 119.1293 | 0.9961 | 83427.961 | 3.0117 | 128.0707
| 16.002 | 7.9534 | 0.67284 | 107.6529 | 0.9975 | 78664.0129 | 3.6721 | 133.9323
| 16.002 | 6.9532 | 0.6675 | 105.2493 | 0.99626 | 79443.3108 | 3.817 | 138.5427
| 16.002 | 5.9531 | 0.67888 | 119.7615 | 0.99581 | 81623.1349 | 2.9905 | 124.4829
| 16.002 | 4.953 | 0.65618 | 86.17 | 0.99651 | 72400.6221 | 5.6216 | 155.4573
| 16.002 | 3.9529 | 0.66547 | 104.1343 | 0.99684 | 72826.1353 | 3.9553 | 128.0696
| 16.002 | 2.9528 | 0.64812 | 94.1999 | 0.9952 | 70056.5114 | 4.7931 | 136.7664
| 16.002 | 1.9526 | 0.65496 | 107.2315 | 0.99609 | 75099.9604 | 3.7217 | 128.1687
| 16.002 | 0.9525 | 0.64525 | 107.9646 | 0.99618 | 80541.8265 | 3.6331 | 136.834
| 16.002 | 0 | 0.63176 | 104.9922 | 0.99731 | 77700.9359 | 3.8534 | 135.7449
| 17.0021 | 98.9647 | 1.15 | 105.8799 | 0.99583 | 80845.852 | 3.7625 | 140.2109
| 17.0021 | 97.9646 | 1.1461 | 107.6495 | 0.99442 | 78824.0313 | 3.6579 | 134.1817
| 17.0021 | 96.9645 | 1.1384 | 109.7293 | 0.99545 | 82332.0655 | 3.5108 | 137.6496
| 17.0021 | 95.9644 | 1.1543 | 132.4064 | 0.9955 | 87423.3213 | 2.4582 | 120.4759
| 17.0021 | 94.9642 | 1.1397 | 121.3588 | 0.9956 | 95086.7706 | 2.86 | 144.3021
| 17.0021 | 93.9641 | 1.1426 | 127.3622 | 0.99494 | 74481.8981 | 2.6987 | 106.2217
| 17.0021 | 92.964 | 1.1241 | 112.9634 | 0.9935 | 84807.0056 | 3.3054 | 137.7211
| 17.0021 | 91.9639 | 1.1284 | 121.113 | 0.99517 | 82993.3501 | 2.9198 | 125.1858
| 17.0021 | 90.9637 | 1.1136 | 103.3533 | 0.9966 | 80825.4241 | 3.9377 | 143.79
| 17.0021 | 89.9636 | 1.1078 | 114.2957 | 0.99424 | 85299.6932 | 3.2347 | 136.8803
| 17.0021 | 88.9635 | 1.103 | 112.5642 | 0.99573 | 84812.7242 | 3.3356 | 138.2686
| 17.0021 | 87.9634 | 1.0982 | 113.0444 | 0.99571 | 91341.7381 | 3.2757 | 148.9372
| 17.0021 | 86.9633 | 1.0988 | 119.2377 | 0.99702 | 86375.3208 | 2.9956 | 132.7155
| 17.0021 | 85.9631 | 1.1027 | 127.9802 | 0.99469 | 86844.3254 | 2.6184 | 123.9441
| 17.0021 | 84.963 | 1.0924 | 122.895 | 0.99531 | 81408.8758 | 2.8496 | 120.8392
| 17.0021 | 83.9629 | 1.0761 | 107.9344 | 0.9936 | 82294.6783 | 3.6118 | 139.9636
| 17.0021 | 82.9627 | 1.0775 | 103.1618 | 0.99715 | 77504.9877 | 3.9818 | 137.9117
| 17.0021 | 81.9626 | 1.0668 | 99.5403 | 0.99559 | 70651.5525 | 4.3204 | 130.1734
| 17.0021 | 80.9625 | 1.0622 | 98.749 | 0.99627 | 71370.3987 | 4.3798 | 132.64
| 17.0021 | 79.9624 | 1.0567 | 86.9754 | 0.99732 | 69121.147 | 5.5894 | 146.8392
| 17.0021 | 78.9623 | 1.0477 | 92.3822 | 0.9978 | 70877.3899 | 4.9731 | 141.3173
| 17.0021 | 77.9621 | 1.0513 | 98.4079 | 0.99547 | 69896.5075 | 4.4222 | 130.3163
| 17.0021 | 76.962 | 1.0371 | 103.782 | 0.99505 | 77260.868 | 3.9303 | 136.5701
| 17.0021 | 75.9619 | 1.0341 | 106.3375 | 0.99594 | 75847.5285 | 3.773 | 130.6223
| 17.0021 | 74.9617 | 1.0329 | 112.5953 | 0.99583 | 85257.4158 | 3.3318 | 138.9945
| 17.0021 | 73.9616 | 1.0458 | 130.0924 | 0.99479 | 84464.7605 | 2.549 | 118.349
| 17.0021 | 72.9615 | 1.0216 | 105.0688 | 0.99555 | 79510.4676 | 3.8255 | 138.9059
| 17.0021 | 71.9614 | 1.0349 | 123.1791 | 0.99637 | 75989.652 | 2.8692 | 112.2657
| 17.0021 | 70.9613 | 1.0129 | 106.444 | 0.99522 | 74829.4263 | 3.7716 | 128.672
| 17.0021 | 69.9611 | 1.0051 | 105.0461 | 0.99606 | 79599.2627 | 3.8286 | 139.106
| 17.0021 | 68.961 | 1.0122 | 114.3041 | 0.99675 | 78292.47 | 3.2851 | 125.1629
| 17.0021 | 67.9609 | 1.0002 | 105.499 | 0.99622 | 78501.9776 | 3.8077 | 136.4931
| 17.0021 | 66.9607 | 0.99236 | 92.5115 | 0.99616 | 72038.146 | 4.9336 | 143.4399
| 17.0021 | 65.9606 | 1.0049 | 110.8917 | 0.99662 | 69054.8128 | 3.5504 | 113.6076
| 17.0021 | 64.9605 | 0.98618 | 109.6659 | 0.99551 | 79761.5109 | 3.5322 | 133.2406
| 17.0021 | 63.9604 | 0.97494 | 110.4092 | 0.99574 | 78480.579 | 3.4982 | 130.0949
| 17.0021 | 62.9603 | 0.98058 | 120.557 | 0.99559 | 83406.6341 | 2.9443 | 126.4483
| 17.0021 | 61.9601 | 0.96505 | 112.1706 | 0.99605 | 81648.7985 | 3.3775 | 133.3487
| 17.0021 | 60.96 | 0.97113 | 120.0336 | 0.99635 | 84822.6867 | 2.9639 | 129.2953
| 17.0021 | 59.9599 | 0.9584 | 102.2072 | 0.99464 | 76753.5487 | 4.0458 | 137.8312
| 17.0021 | 58.9597 | 0.94861 | 95.4328 | 0.99636 | 72042.8058 | 4.6584 | 138.8215
| 17.0021 | 57.9596 | 0.94112 | 109.7144 | 0.99554 | 79514.1399 | 3.5312 | 132.7491
| 17.0021 | 56.9595 | 0.95176 | 130.2536 | 0.99637 | 85534.9586 | 2.5437 | 119.7788
| 17.0021 | 55.9594 | 0.93517 | 121.1577 | 0.99432 | 85569.7685 | 2.9029 | 129.2082
| 17.0021 | 54.9593 | 0.93035 | 118.2695 | 0.99559 | 86312.2316 | 3.0364 | 133.7352
| 17.0021 | 53.9591 | 0.9286 | 121.526 | 0.99513 | 90141.0126 | 2.8699 | 136.0946
| 17.0021 | 52.959 | 0.91575 | 116.279 | 0.99558 | 86966.5876 | 3.1299 | 137.2252
| 17.0021 | 51.9589 | 0.91273 | 117.9349 | 0.99551 | 89783.0064 | 3.0362 | 139.8545
| 17.0021 | 50.9587 | 0.91745 | 125.9616 | 0.99397 | 89881.2686 | 2.6832 | 130.671
| 17.0021 | 49.9586 | 0.90964 | 119.5559 | 0.99401 | 86034.0719 | 2.9722 | 131.7643
| 17.0021 | 48.9585 | 0.89783 | 107.8182 | 0.99648 | 81224.9928 | 3.6386 | 138.2485
| 17.0021 | 47.9584 | 0.90004 | 114.1953 | 0.99541 | 82464.4611 | 3.2602 | 132.2361
| 17.0021 | 46.9582 | 0.8924 | 114.7812 | 0.99628 | 79280.4165 | 3.2517 | 126.2464
| 17.0021 | 45.9581 | 0.88539 | 112.3808 | 0.99507 | 77188.8237 | 3.3914 | 125.5242
| 17.0021 | 44.958 | 0.88859 | 117.0617 | 0.99678 | 78220.5747 | 3.1431 | 121.9711
| 17.0021 | 43.9579 | 0.88172 | 112.9027 | 0.9959 | 78919.5806 | 3.3538 | 127.831
| 17.0021 | 42.9577 | 0.87152 | 99.764 | 0.99607 | 71547.0676 | 4.2942 | 131.5503
| 17.0021 | 41.9576 | 0.88172 | 111.592 | 0.99583 | 77859.7057 | 3.4344 | 127.5983
| 17.0021 | 40.9575 | 0.85939 | 95.972 | 0.99691 | 78516.8557 | 4.5377 | 150.8392
| 17.0021 | 39.9574 | 0.85203 | 95.4917 | 0.99737 | 79114.4527 | 4.5759 | 152.855
| 17.0021 | 38.9572 | 0.85218 | 101.2031 | 0.99512 | 73646.5954 | 4.1538 | 133.4644
| 17.0021 | 37.9571 | 0.84395 | 92.5293 | 0.99708 | 69719.9026 | 4.9716 | 138.726
| 17.0021 | 36.957 | 0.84013 | 108.604 | 0.99565 | 86438.3105 | 3.5531 | 146.4825
| 17.0021 | 35.9569 | 0.83334 | 100.2714 | 0.99507 | 78691.2063 | 4.1751 | 144.3303
| 17.0021 | 34.9568 | 0.8427 | 104.4005 | 0.99674 | 73576.4884 | 3.9287 | 129.074
| 17.0021 | 33.9566 | 0.82189 | 94.3455 | 0.99624 | 75616.273 | 4.7123 | 147.6835
| 17.0021 | 32.9565 | 0.82264 | 91.4447 | 0.99765 | 74834.5921 | 5.0104 | 151.0362
| 17.0021 | 31.9564 | 0.83176 | 109.5562 | 0.99575 | 68759.322 | 3.6311 | 114.5459
| 17.0021 | 30.9562 | 0.82107 | 117.2913 | 0.9943 | 81166.0773 | 3.1056 | 126.4621
| 17.0021 | 29.9561 | 0.80556 | 97.481 | 0.99628 | 71253.458 | 4.4879 | 134.2314
| 17.0021 | 28.956 | 0.80306 | 113.0054 | 0.99558 | 83102.0807 | 3.3209 | 134.7806
| 17.0021 | 27.9559 | 0.7965 | 115.5262 | 0.9959 | 81192.1742 | 3.2 | 128.5416
| 17.0021 | 26.9558 | 0.79946 | 127.4042 | 0.99401 | 87660.6517 | 2.6354 | 125.756
| 17.0021 | 25.9556 | 0.78063 | 113.4423 | 0.99546 | 84402.1004 | 3.2894 | 136.4439
| 17.0021 | 24.9555 | 0.78654 | 122.5964 | 0.99522 | 75779.9026 | 2.8921 | 112.4896
| 17.0021 | 23.9554 | 0.77382 | 112.7717 | 0.99445 | 87277.7487 | 3.306 | 142.2322
| 17.0021 | 22.9552 | 0.77358 | 118.1958 | 0.99528 | 86267.2226 | 3.0391 | 133.7456
| 17.0021 | 21.9551 | 0.76243 | 102.5743 | 0.99689 | 79838.355 | 4.0025 | 143.0917
| 17.0021 | 20.955 | 0.75398 | 110.3231 | 0.99605 | 79866.2361 | 3.4948 | 132.5968
| 17.0021 | 19.9549 | 0.75306 | 121.5303 | 0.99572 | 86820.987 | 2.8855 | 130.793
| 17.0021 | 18.9548 | 0.74307 | 116.4729 | 0.9941 | 83153.9691 | 3.1346 | 130.6531
| 17.0021 | 17.9546 | 0.75536 | 135.0906 | 0.99508 | 81767.3627 | 2.3863 | 110.0206
| 17.0021 | 16.9545 | 0.73768 | 123.2135 | 0.99492 | 84368.804 | 2.8209 | 125.0926
| 17.0021 | 15.9544 | 0.72535 | 113.8829 | 0.99615 | 88490.8868 | 3.2469 | 142.8725
| 17.0021 | 14.9542 | 0.72666 | 120.0304 | 0.99448 | 80224.7999 | 2.9809 | 121.9641
| 17.0021 | 13.9541 | 0.73004 | 125.6201 | 0.99515 | 90664.6281 | 2.6975 | 132.2656
| 17.0021 | 12.954 | 0.71687 | 118.0174 | 0.99496 | 80453.7013 | 3.0765 | 124.508
| 17.0021 | 11.9539 | 0.70454 | 107.4771 | 0.99549 | 76734.4686 | 3.6898 | 130.7267
| 17.0021 | 10.9538 | 0.70832 | 119.7717 | 0.99248 | 78315.8292 | 2.9965 | 119.203
| 17.0021 | 9.9536 | 0.69509 | 106.2964 | 0.99518 | 77355.2451 | 3.7597 | 133.3526
| 17.0021 | 8.9535 | 0.69363 | 103.0709 | 0.99659 | 80404.8283 | 3.9609 | 143.4186
| 17.0021 | 7.9534 | 0.69897 | 111.0744 | 0.99504 | 76546.3743 | 3.4705 | 125.9745
| 17.0021 | 6.9532 | 0.68286 | 103.0527 | 0.99587 | 78012.7502 | 3.9791 | 138.9872
| 17.0021 | 5.9531 | 0.68633 | 115.0497 | 0.99635 | 80543.3771 | 3.2302 | 128.0273
| 17.0021 | 4.953 | 0.67119 | 85.4693 | 0.99783 | 70936.2977 | 5.7425 | 153.5949
| 17.0021 | 3.9529 | 0.669 | 95.1452 | 0.99757 | 81325.3523 | 4.5849 | 157.9524
| 17.0021 | 2.9528 | 0.67472 | 111.0393 | 0.99602 | 80574.6585 | 3.4483 | 132.9193
| 17.0021 | 1.9526 | 0.65772 | 94.5739 | 0.99532 | 77621.5477 | 4.663 | 151.3501
| 17.0021 | 0.9525 | 0.65336 | 108.5938 | 0.99624 | 80870.8218 | 3.5922 | 136.5838
| 17.0021 | 0 | 0.64777 | 108.7293 | 0.9951 | 78641.194 | 3.5952 | 132.4737
| 18.0022 | 98.9647 | 1.1789 | 119.2086 | 0.99608 | 81784.3802 | 3.0164 | 125.3459
| 18.0022 | 97.9646 | 1.1594 | 108.0595 | 0.99577 | 82106.46 | 3.6145 | 139.4847
| 18.0022 | 96.9645 | 1.1645 | 109.0384 | 0.99542 | 86822.2581 | 3.5238 | 146.5532
| 18.0022 | 95.9644 | 1.1561 | 113.778 | 0.99431 | 88753.9176 | 3.2443 | 143.4423
| 18.0022 | 94.9642 | 1.1566 | 117.9735 | 0.99561 | 95430.4692 | 3.0115 | 149.2436
| 18.0022 | 93.9641 | 1.1458 | 111.606 | 0.99521 | 88172.0184 | 3.368 | 145.3687
| 18.0022 | 92.964 | 1.1431 | 110.0219 | 0.99461 | 80650.6377 | 3.5013 | 134.3228
| 18.0022 | 91.9639 | 1.1518 | 126.2718 | 0.99654 | 80471.8065 | 2.7174 | 116.0827
| 18.0022 | 90.9637 | 1.1411 | 106.9802 | 0.99544 | 76828.5786 | 3.7207 | 131.5288
| 18.0022 | 89.9636 | 1.1301 | 118.8767 | 0.99392 | 82590.6679 | 3.0203 | 126.9847
| 18.0022 | 88.9635 | 1.1217 | 114.5101 | 0.9946 | 84109.5923 | 3.2313 | 134.6089
| 18.0022 | 87.9634 | 1.1235 | 121.0138 | 0.9957 | 82149.7844 | 2.9302 | 123.9675
| 18.0022 | 86.9633 | 1.1113 | 113.2721 | 0.9942 | 88817.3006 | 3.2703 | 144.2241
| 18.0022 | 85.9631 | 1.1109 | 116.2074 | 0.99551 | 88493.5666 | 3.1259 | 139.87
| 18.0022 | 84.963 | 1.1032 | 113.1389 | 0.99472 | 85338.9183 | 3.2977 | 138.4208
| 18.0022 | 83.9629 | 1.1019 | 109.0136 | 0.996 | 82211.312 | 3.5566 | 138.3915
| 18.0022 | 82.9627 | 1.1007 | 106.6196 | 0.9969 | 75590.5335 | 3.7609 | 129.8171
| 18.0022 | 81.9626 | 1.0861 | 96.4106 | 0.99731 | 71093.5712 | 4.5886 | 135.5065
| 18.0022 | 80.9625 | 1.0768 | 107.369 | 0.99611 | 79246.0002 | 3.6797 | 135.3203
| 18.0022 | 79.9624 | 1.0769 | 105.7528 | 0.9962 | 72653.4837 | 3.8421 | 125.7031
| 18.0022 | 78.9623 | 1.0686 | 84.5791 | 0.99767 | 67126.8252 | 5.9307 | 146.8699
| 18.0022 | 77.9621 | 1.0673 | 97.1567 | 0.99541 | 70976.9327 | 4.5145 | 134.1571
| 18.0022 | 76.962 | 1.0559 | 105.7945 | 0.99484 | 81897.4422 | 3.756 | 142.2311
| 18.0022 | 75.9619 | 1.0581 | 107.8998 | 0.99624 | 77418.6334 | 3.6608 | 131.4011
| 18.0022 | 74.9617 | 1.0486 | 105.8118 | 0.99466 | 75835.267 | 3.8022 | 131.2642
| 18.0022 | 73.9616 | 1.0432 | 100.9345 | 0.99679 | 76217.5694 | 4.1564 | 138.6795
| 18.0022 | 72.9615 | 1.0408 | 107.2602 | 0.99519 | 88182.0241 | 3.6228 | 151.5976
| 18.0022 | 71.9614 | 1.05 | 115.4333 | 0.99482 | 76533.4357 | 3.2298 | 120.9883
| 18.0022 | 70.9613 | 1.0294 | 106.3817 | 0.99589 | 85231.9553 | 3.6995 | 147.4957
| 18.0022 | 69.9611 | 1.0326 | 113.5006 | 0.99609 | 84124.4255 | 3.2902 | 135.9053
| 18.0022 | 68.961 | 1.0213 | 110.6307 | 0.99628 | 81310.8934 | 3.4681 | 134.711
| 18.0022 | 67.9609 | 1.0194 | 111.0882 | 0.99679 | 82008.7813 | 3.4392 | 135.3407
| 18.0022 | 66.9607 | 1.0319 | 124.3722 | 0.99633 | 78232.3139 | 2.8058 | 114.5279
| 18.0022 | 65.9606 | 1.0103 | 104.7475 | 0.99598 | 70140.2938 | 3.9357 | 122.4927
| 18.0022 | 64.9605 | 1.0057 | 110.3934 | 0.99765 | 81572.7036 | 3.4857 | 135.4855
| 18.0022 | 63.9604 | 0.99663 | 109.2648 | 0.99653 | 82983.2844 | 3.5386 | 139.4256
| 18.0022 | 62.9603 | 0.99273 | 115.9273 | 0.99497 | 84035.4096 | 3.1603 | 132.7671
| 18.0022 | 61.9601 | 0.97851 | 107.0183 | 0.99667 | 78492.9237 | 3.7103 | 134.4503
| 18.0022 | 60.96 | 0.97641 | 107.8028 | 0.99442 | 75157.4071 | 3.6774 | 127.5373
| 18.0022 | 59.9599 | 0.97447 | 100.0472 | 0.99716 | 76518.8832 | 4.2237 | 140.552
| 18.0022 | 58.9597 | 0.96563 | 92.8308 | 0.99666 | 75503.4847 | 4.8589 | 150.0075
| 18.0022 | 57.9596 | 0.96181 | 109.652 | 0.99531 | 80096.1667 | 3.5299 | 133.8389
| 18.0022 | 56.9595 | 0.96428 | 123.9255 | 0.9958 | 83546.1762 | 2.7974 | 123.0818
| 18.0022 | 55.9594 | 0.95852 | 124.8721 | 0.995 | 82102.0762 | 2.762 | 119.899
| 18.0022 | 54.9593 | 0.95376 | 122.4988 | 0.99651 | 86178.4288 | 2.8487 | 128.7082
| 18.0022 | 53.9591 | 0.9452 | 121.1978 | 0.99467 | 81516.0693 | 2.9217 | 122.7653
| 18.0022 | 52.959 | 0.93996 | 120.925 | 0.99466 | 77983.8803 | 2.9527 | 117.5235
| 18.0022 | 51.9589 | 0.93315 | 119.0484 | 0.99477 | 84265.5903 | 3.0068 | 129.4983
| 18.0022 | 50.9587 | 0.93672 | 126.006 | 0.9947 | 82606.9668 | 2.7127 | 119.535
| 18.0022 | 49.9586 | 0.93002 | 121.8836 | 0.99589 | 81127.2872 | 2.8971 | 121.4507
| 18.0022 | 48.9585 | 0.92045 | 115.861 | 0.99494 | 84448.694 | 3.1614 | 133.5333
| 18.0022 | 47.9584 | 0.9187 | 115.2654 | 0.99482 | 80206.5986 | 3.2153 | 127.2039
| 18.0022 | 46.9582 | 0.90698 | 108.7143 | 0.9976 | 80247.6179 | 3.5949 | 135.3435
| 18.0022 | 45.9581 | 0.9162 | 122.9303 | 0.9954 | 87814.5917 | 2.8198 | 130.7951
| 18.0022 | 44.958 | 0.89992 | 108.6632 | 0.99516 | 81784.4248 | 3.5772 | 138.0936
| 18.0022 | 43.9579 | 0.90368 | 105.9163 | 0.99564 | 70666.2429 | 3.848 | 121.9954
| 18.0022 | 42.9577 | 0.8935 | 99.751 | 0.99511 | 74524.9332 | 4.2571 | 137.1688
| 18.0022 | 41.9576 | 0.88276 | 97.5423 | 0.99616 | 77942.7744 | 4.4061 | 147.1344
| 18.0022 | 40.9575 | 0.87597 | 94.0786 | 0.99588 | 78499.7292 | 4.7015 | 153.9995
| 18.0022 | 39.9574 | 0.88831 | 112.9585 | 0.99609 | 70436.3655 | 3.4152 | 113.6918
| 18.0022 | 38.9572 | 0.86703 | 95.4862 | 0.99646 | 75320.4814 | 4.6137 | 145.2346
| 18.0022 | 37.9571 | 0.88368 | 112.8064 | 0.99621 | 75543.4149 | 3.3839 | 122.2939
| 18.0022 | 36.957 | 0.85543 | 103.5957 | 0.99595 | 77539.5992 | 3.9451 | 137.3522
| 18.0022 | 35.9569 | 0.86297 | 113.0564 | 0.99591 | 82095.3998 | 3.3254 | 133.0102
| 18.0022 | 34.9568 | 0.84514 | 87.4621 | 0.99724 | 74625.1153 | 5.4389 | 157.8766
| 18.0022 | 33.9566 | 0.84664 | 99.4996 | 0.99835 | 70866.2676 | 4.3354 | 130.6722
| 18.0022 | 32.9565 | 0.83762 | 88.2268 | 0.99691 | 69221.0853 | 5.4387 | 144.8343
| 18.0022 | 31.9564 | 0.83169 | 90.0685 | 0.9964 | 70282.1292 | 5.2133 | 143.8943
| 18.0022 | 30.9562 | 0.82682 | 106.3353 | 0.99746 | 77792.0366 | 3.7636 | 134.1112
| 18.0022 | 29.9561 | 0.83267 | 107.6046 | 0.99542 | 71860.8065 | 3.7236 | 122.056
| 18.0022 | 28.956 | 0.81499 | 109.6475 | 0.99587 | 82979.5541 | 3.5132 | 138.9002
| 18.0022 | 27.9559 | 0.82367 | 127.592 | 0.99577 | 83399.6185 | 2.6502 | 119.1804
| 18.0022 | 26.9558 | 0.80563 | 117.3519 | 0.99673 | 90386.9375 | 3.0656 | 141.6043
| 18.0022 | 25.9556 | 0.79153 | 109.1441 | 0.99422 | 85894.8911 | 3.5182 | 144.7316
| 18.0022 | 24.9555 | 0.79473 | 117.1328 | 0.99606 | 83254.188 | 3.1084 | 130.0682
| 18.0022 | 23.9554 | 0.78465 | 107.1968 | 0.99483 | 84984.8193 | 3.645 | 145.8528
| 18.0022 | 22.9552 | 0.78916 | 114.8652 | 0.99595 | 79892.8176 | 3.2423 | 127.1595
| 18.0022 | 21.9551 | 0.7785 | 103.3776 | 0.99651 | 77266.0463 | 3.9656 | 137.1603
| 18.0022 | 20.955 | 0.77185 | 112.0804 | 0.99539 | 83152.6577 | 3.3707 | 136.0312
| 18.0022 | 19.9549 | 0.76808 | 117.6251 | 0.99466 | 85394.4041 | 3.0685 | 132.9848
| 18.0022 | 18.9548 | 0.76074 | 117.3918 | 0.9958 | 85928.2189 | 3.0812 | 134.1517
| 18.0022 | 17.9546 | 0.75312 | 116.3133 | 0.99437 | 90386.197 | 3.1079 | 142.9065
| 18.0022 | 16.9545 | 0.75139 | 119.2503 | 0.99547 | 88224.8909 | 2.9813 | 135.6911
| 18.0022 | 15.9544 | 0.74655 | 118.5635 | 0.99552 | 94016.0459 | 2.9891 | 146.0953
| 18.0022 | 14.9542 | 0.73664 | 113.907 | 0.99498 | 91166.9981 | 3.2284 | 147.4387
| 18.0022 | 13.9541 | 0.7299 | 110.0397 | 0.99581 | 80458.2469 | 3.5064 | 133.9797
| 18.0022 | 12.954 | 0.73463 | 119.5772 | 0.99471 | 86086.9017 | 2.9733 | 131.8321
| 18.0022 | 11.9539 | 0.72345 | 114.0867 | 0.99588 | 87152.8616 | 3.242 | 140.3139
| 18.0022 | 10.9538 | 0.71469 | 110.0637 | 0.99584 | 80866.5638 | 3.5024 | 134.6594
| 18.0022 | 9.9536 | 0.7206 | 119.5547 | 0.99518 | 87436.7821 | 2.9698 | 134.047
| 18.0022 | 8.9535 | 0.71173 | 115.3051 | 0.99534 | 90776.8277 | 3.1598 | 144.8963
| 18.0022 | 7.9534 | 0.70131 | 109.7626 | 0.99512 | 89195.4551 | 3.4667 | 149.7699
| 18.0022 | 6.9532 | 0.70668 | 119.5084 | 0.99453 | 82222.1866 | 2.9948 | 125.7012
| 18.0022 | 5.9531 | 0.69423 | 104.5866 | 0.99519 | 80348.8549 | 3.8498 | 141.1119
| 18.0022 | 4.953 | 0.69813 | 92.7694 | 0.99726 | 66356.7639 | 5.0032 | 131.6239
| 18.0022 | 3.9529 | 0.68425 | 94.4385 | 0.9978 | 81336.848 | 4.6491 | 159.2326
| 18.0022 | 2.9528 | 0.67658 | 91.9886 | 0.99499 | 77357.8923 | 4.908 | 155.2983
| 18.0022 | 1.9526 | 0.6808 | 111.7765 | 0.99509 | 79418.8912 | 3.4102 | 130.0187
| 18.0022 | 0.9525 | 0.6676 | 106.9117 | 0.99692 | 78827.8037 | 3.7156 | 135.1911
| 18.0022 | 0 | 0.67581 | 116.3298 | 0.9963 | 81541.2119 | 3.1586 | 128.1907
| 19.0024 | 98.9647 | 1.1866 | 115.1655 | 0.99685 | 81463.2255 | 3.2206 | 129.4223
| 19.0024 | 97.9646 | 1.1755 | 112.2341 | 0.99432 | 78876.5473 | 3.3851 | 128.5366
| 19.0024 | 96.9645 | 1.1698 | 110.0616 | 0.99627 | 82783.0688 | 3.4917 | 138.0125
| 19.0024 | 95.9644 | 1.1724 | 109.5867 | 0.99463 | 81167.8417 | 3.5236 | 135.7864
| 19.0024 | 94.9642 | 1.161 | 111.807 | 0.99596 | 85322.1069 | 3.3754 | 140.1368
| 19.0024 | 93.9641 | 1.1627 | 116.2805 | 0.99561 | 91542.2781 | 3.1088 | 144.9156
| 19.0024 | 92.964 | 1.169 | 125.3439 | 0.99589 | 81666.0466 | 2.7474 | 118.7764
| 19.0024 | 91.9639 | 1.1462 | 108.0689 | 0.9968 | 80301.9325 | 3.631 | 136.2779
| 19.0024 | 90.9637 | 1.1428 | 94.2472 | 0.99593 | 70085.3649 | 4.7924 | 136.7631
| 19.0024 | 89.9636 | 1.1481 | 124.0243 | 0.99435 | 90621.3095 | 2.7597 | 133.9718
| 19.0024 | 88.9635 | 1.1412 | 119.0289 | 0.99652 | 78100.9085 | 3.0468 | 119.6779
| 19.0024 | 87.9634 | 1.1318 | 116.1824 | 0.99635 | 85099.8699 | 3.1469 | 134.2426
| 19.0024 | 86.9633 | 1.1318 | 119.9868 | 0.99564 | 83956.0744 | 2.9678 | 127.9539
| 19.0024 | 85.9631 | 1.1261 | 117.7848 | 0.99604 | 88267.0154 | 3.052 | 137.5366
| 19.0024 | 84.963 | 1.1151 | 112.9761 | 0.99648 | 78686.479 | 3.3536 | 127.3589
| 19.0024 | 83.9629 | 1.1142 | 104.9387 | 0.99586 | 77130.4449 | 3.8553 | 134.7648
| 19.0024 | 82.9627 | 1.109 | 102.1651 | 0.99686 | 71796.7953 | 4.1094 | 128.7736
| 19.0024 | 81.9626 | 1.1025 | 114.3784 | 0.99509 | 76295.6597 | 3.2882 | 121.7642
| 19.0024 | 80.9625 | 1.0912 | 105.9979 | 0.99584 | 77720.4648 | 3.7792 | 134.4098
| 19.0024 | 79.9624 | 1.0862 | 103.2682 | 0.99627 | 80730.9694 | 3.9429 | 143.734
| 19.0024 | 78.9623 | 1.0869 | 99.4561 | 0.9973 | 83656.2082 | 4.2055 | 155.2768
| 19.0024 | 77.9621 | 1.0822 | 111.0116 | 0.99612 | 74611.6374 | 3.4933 | 122.7819
| 19.0024 | 76.962 | 1.0729 | 109.1785 | 0.99762 | 83561.2766 | 3.5445 | 140.577
| 19.0024 | 75.9619 | 1.0678 | 108.5786 | 0.99582 | 80369.9915 | 3.5949 | 135.7149
| 19.0024 | 74.9617 | 1.0599 | 99.8751 | 0.99641 | 76287.4013 | 4.2357 | 140.3551
| 19.0024 | 73.9616 | 1.0595 | 110.4729 | 0.99703 | 79188.7956 | 3.4947 | 131.251
| 19.0024 | 72.9615 | 1.0492 | 108.2355 | 0.99629 | 89946.4538 | 3.5575 | 153.3824
| 19.0024 | 71.9614 | 1.0548 | 119.0088 | 0.99629 | 82825.8498 | 3.0211 | 127.2394
| 19.0024 | 70.9613 | 1.0461 | 114.0159 | 0.997 | 78629.6457 | 3.2993 | 126.0566
| 19.0024 | 69.9611 | 1.0405 | 113.4828 | 0.99647 | 86192.7615 | 3.2812 | 139.4595
| 19.0024 | 68.961 | 1.0463 | 122.7304 | 0.99649 | 81213.167 | 2.8616 | 120.7163
| 19.0024 | 67.9609 | 1.0296 | 106.7371 | 0.99685 | 73916.8554 | 3.7677 | 126.7152
| 19.0024 | 66.9607 | 1.0217 | 105.9619 | 0.99722 | 81733.247 | 3.7567 | 141.7269
| 19.0024 | 65.9606 | 1.0139 | 90.9621 | 0.99582 | 70103.2893 | 5.1179 | 142.0203
| 19.0024 | 64.9605 | 1.0226 | 109.6433 | 0.99751 | 77518.7022 | 3.558 | 129.4021
| 19.0024 | 63.9604 | 1.0165 | 115.3593 | 0.99766 | 83986.0957 | 3.1993 | 133.3982
| 19.0024 | 62.9603 | 1.016 | 124.8608 | 0.99525 | 88275.5622 | 2.7372 | 129.3945
| 19.0024 | 61.9601 | 0.99403 | 110.5829 | 0.99603 | 86715.8131 | 3.4368 | 144.2198
| 19.0024 | 60.96 | 0.98451 | 103.6128 | 0.99586 | 81190.9818 | 3.9132 | 144.0808
| 19.0024 | 59.9599 | 0.99817 | 113.6895 | 0.9975 | 74909.9255 | 3.3446 | 120.2711
| 19.0024 | 58.9597 | 0.97729 | 94.1489 | 0.99664 | 74278.0011 | 4.7493 | 145.3111
| 19.0024 | 57.9596 | 0.98717 | 124.1352 | 0.99537 | 74651.5251 | 2.8322 | 109.3468
| 19.0024 | 56.9595 | 0.96905 | 117.8875 | 0.99479 | 84938.8828 | 3.0586 | 131.9314
| 19.0024 | 55.9594 | 0.96656 | 119.5677 | 0.99628 | 83588.211 | 2.9911 | 127.8388
| 19.0024 | 54.9593 | 0.95567 | 114.5274 | 0.99598 | 88795.5965 | 3.2112 | 142.5458
| 19.0024 | 53.9591 | 0.95813 | 122.9111 | 0.99548 | 95722.0869 | 2.7912 | 143.4075
| 19.0024 | 52.959 | 0.94749 | 116.3726 | 0.99567 | 85141.6193 | 3.1348 | 134.0748
| 19.0024 | 51.9589 | 0.95757 | 131.784 | 0.99506 | 85014.7591 | 2.4871 | 117.5671
| 19.0024 | 50.9587 | 0.93977 | 116.8738 | 0.99567 | 86264.9448 | 3.1043 | 135.3307
| 19.0024 | 49.9586 | 0.9438 | 122.3613 | 0.99431 | 77604.8059 | 2.8892 | 115.5022
| 19.0024 | 48.9585 | 0.92793 | 112.6796 | 0.99565 | 85040.1188 | 3.3277 | 138.5098
| 19.0024 | 47.9584 | 0.92305 | 106.7017 | 0.99539 | 78224.2231 | 3.7272 | 134.3728
| 19.0024 | 46.9582 | 0.92588 | 117.9821 | 0.99625 | 77572.0705 | 3.0996 | 119.9366
| 19.0024 | 45.9581 | 0.91927 | 114.0822 | 0.99563 | 81722.5192 | 3.2713 | 131.1294
| 19.0024 | 44.958 | 0.91942 | 116.3765 | 0.99728 | 79236.7974 | 3.1733 | 124.3791
| 19.0024 | 43.9579 | 0.90777 | 89.9443 | 0.99573 | 63701.0149 | 5.3425 | 130.5485
| 19.0024 | 42.9577 | 0.90068 | 94.1516 | 0.99543 | 75753.416 | 4.724 | 148.2696
| 19.0024 | 41.9576 | 0.89447 | 89.7863 | 0.99564 | 74538.108 | 5.1738 | 153.3272
| 19.0024 | 40.9575 | 0.89205 | 96.7876 | 0.99668 | 71823.9531 | 4.5427 | 136.3552
| 19.0024 | 39.9574 | 0.88622 | 97.2701 | 0.99538 | 78438.3034 | 4.4197 | 148.535
| 19.0024 | 38.9572 | 0.8942 | 111.4044 | 0.99493 | 78265.5254 | 3.4386 | 128.5033
| 19.0024 | 37.9571 | 0.87272 | 93.0221 | 0.99762 | 73417.7003 | 4.8732 | 145.4341
| 19.0024 | 36.957 | 0.87341 | 103.433 | 0.99572 | 75861.2611 | 3.9707 | 134.4941
| 19.0024 | 35.9569 | 0.86236 | 94.4517 | 0.996 | 78457.9864 | 4.6685 | 153.2726
| 19.0024 | 34.9568 | 0.86249 | 88.7855 | 0.99814 | 70253.7156 | 5.3656 | 146.07
| 19.0024 | 33.9566 | 0.85303 | 90.7157 | 0.99576 | 66934.236 | 5.1968 | 135.9246
| 19.0024 | 32.9565 | 0.85331 | 95.6507 | 0.99763 | 70995.2325 | 4.6597 | 136.4536
| 19.0024 | 31.9564 | 0.83993 | 91.2822 | 0.99663 | 75912.8627 | 5.0063 | 153.5607
| 19.0024 | 30.9562 | 0.85513 | 124.0127 | 0.9944 | 75178.8325 | 2.8313 | 110.2425
| 19.0024 | 29.9561 | 0.83271 | 100.3242 | 0.9956 | 72226.6399 | 4.2396 | 132.0401
| 19.0024 | 28.956 | 0.82551 | 109.0842 | 0.99431 | 73566.0598 | 3.6102 | 123.2311
| 19.0024 | 27.9559 | 0.8386 | 131.5979 | 0.99542 | 86295.032 | 2.4901 | 119.6023
| 19.0024 | 26.9558 | 0.82018 | 116.6873 | 0.99541 | 88294.8744 | 3.1028 | 138.9335
| 19.0024 | 25.9556 | 0.80789 | 110.9414 | 0.99648 | 83520.4579 | 3.4369 | 138.1483
| 19.0024 | 24.9555 | 0.8009 | 109.1674 | 0.99631 | 80339.434 | 3.5614 | 134.8999
| 19.0024 | 23.9554 | 0.80286 | 113.85 | 0.99542 | 82310.6053 | 3.2794 | 132.3967
| 19.0024 | 22.9552 | 0.79579 | 109.7062 | 0.99585 | 77284.6227 | 3.5491 | 128.9004
| 19.0024 | 21.9551 | 0.78965 | 106.121 | 0.99542 | 76403.5554 | 3.7802 | 131.8861
| 19.0024 | 20.955 | 0.78326 | 108.3263 | 0.99519 | 78275.8164 | 3.6231 | 132.3493
| 19.0024 | 19.9549 | 0.78463 | 122.9235 | 0.99488 | 88645.227 | 2.815 | 132.1067
| 19.0024 | 18.9548 | 0.77976 | 124.3263 | 0.99567 | 95449.4123 | 2.7344 | 141.2606
| 19.0024 | 17.9546 | 0.77923 | 128.9322 | 0.99437 | 93042.6013 | 2.5605 | 132.2998
| 19.0024 | 16.9545 | 0.75977 | 115.5285 | 0.99563 | 85972.6234 | 3.1728 | 136.492
| 19.0024 | 15.9544 | 0.76461 | 125.0341 | 0.99508 | 81506.9816 | 2.7583 | 118.834
| 19.0024 | 14.9542 | 0.7508 | 114.967 | 0.99489 | 90058.4782 | 3.1786 | 144.1123
| 19.0024 | 13.9541 | 0.75733 | 125.9203 | 0.99498 | 81516.8887 | 2.7219 | 117.9778
| 19.0024 | 12.954 | 0.74709 | 120.7184 | 0.99596 | 89410.9086 | 2.9112 | 135.8781
| 19.0024 | 11.9539 | 0.73783 | 115.9165 | 0.99473 | 80482.2295 | 3.1799 | 126.9093
| 19.0024 | 10.9538 | 0.74895 | 130.5248 | 0.99439 | 82424.4762 | 2.5401 | 114.966
| 19.0024 | 9.9536 | 0.72541 | 112.1371 | 0.99678 | 79269.6137 | 3.3976 | 129.3474
| 19.0024 | 8.9535 | 0.73287 | 126.1347 | 0.99419 | 80508.3868 | 2.7154 | 116.2478
| 19.0024 | 7.9534 | 0.71885 | 114.7945 | 0.99758 | 86568.3681 | 3.2144 | 138.4351
| 19.0024 | 6.9532 | 0.71151 | 114.2988 | 0.99462 | 81699.8095 | 3.2562 | 130.8204
| 19.0024 | 5.9531 | 0.70875 | 106.8682 | 0.99657 | 75202.6748 | 3.7465 | 128.8121
| 19.0024 | 4.953 | 0.70512 | 88.6561 | 0.99663 | 69352.3421 | 5.3857 | 144.3626
| 19.0024 | 3.9529 | 0.70188 | 99.1116 | 0.99522 | 79040.8461 | 4.263 | 146.7905
| 19.0024 | 2.9528 | 0.69249 | 96.0001 | 0.99734 | 74862.1535 | 4.5783 | 143.5207
| 19.0024 | 1.9526 | 0.68776 | 116.0383 | 0.99537 | 82995.5584 | 3.1618 | 130.9165
| 19.0024 | 0.9525 | 0.68192 | 112.3251 | 0.99556 | 84647.8254 | 3.349 | 138.2915
| 19.0024 | 0 | 0.67857 | 110.4672 | 0.99533 | 79802.7459 | 3.4839 | 132.2975
| 20.0025 | 98.9647 | 1.2066 | 123.8287 | 0.99738 | 82601.2001 | 2.8108 | 121.7409
| 20.0025 | 97.9646 | 1.1844 | 110.7347 | 0.996 | 82658.7732 | 3.4523 | 136.9133
| 20.0025 | 96.9645 | 1.1863 | 116.2249 | 0.99725 | 81860.0118 | 3.1655 | 128.8457
| 20.0025 | 95.9644 | 1.1762 | 107.225 | 0.99554 | 87145.9497 | 3.6327 | 149.7576
| 20.0025 | 94.9642 | 1.1784 | 119.752 | 0.9947 | 82743.59 | 2.9814 | 126.2677
| 20.0025 | 93.9641 | 1.166 | 103.1683 | 0.9962 | 76536.7849 | 3.9856 | 136.1048
| 20.0025 | 92.964 | 1.1663 | 115.1253 | 0.99585 | 82643.7273 | 3.2122 | 131.4218
| 20.0025 | 91.9639 | 1.163 | 116.2282 | 0.99618 | 80600.2177 | 3.1687 | 126.7625
| 20.0025 | 90.9637 | 1.1518 | 105.2834 | 0.99564 | 85635.1062 | 3.767 | 149.8619
| 20.0025 | 89.9636 | 1.1476 | 114.8245 | 0.99434 | 86065.0519 | 3.2036 | 137.5114
| 20.0025 | 88.9635 | 1.1416 | 111.4814 | 0.99642 | 78273.6034 | 3.4401 | 128.4414
| 20.0025 | 87.9634 | 1.144 | 121.2226 | 0.99586 | 85920.5663 | 2.9036 | 129.7083
| 20.0025 | 86.9633 | 1.1362 | 117.2657 | 0.99327 | 88155.3736 | 3.0678 | 137.9607
| 20.0025 | 85.9631 | 1.1392 | 124.2013 | 0.99521 | 83146.9281 | 2.7857 | 122.1779
| 20.0025 | 84.963 | 1.1344 | 114.9857 | 0.99595 | 81447.5007 | 3.2267 | 129.5981
| 20.0025 | 83.9629 | 1.1176 | 96.8264 | 0.99685 | 75337.2119 | 4.4983 | 143.1534
| 20.0025 | 82.9627 | 1.1107 | 94.9478 | 0.99673 | 73030.7939 | 4.6919 | 141.5362
| 20.0025 | 81.9626 | 1.116 | 121.4689 | 0.99559 | 86522.5342 | 2.8891 | 130.3864
| 20.0025 | 80.9625 | 1.0982 | 102.7466 | 0.99748 | 79554.9923 | 3.9953 | 142.3178
| 20.0025 | 79.9624 | 1.1096 | 119.8282 | 0.99476 | 80088.3725 | 2.9919 | 121.9654
| 20.0025 | 78.9623 | 1.0918 | 89.7005 | 0.99592 | 71862.9836 | 5.2246 | 147.8274
| 20.0025 | 77.9621 | 1.1039 | 119.1255 | 0.99575 | 83293.4487 | 3.0114 | 127.8552
| 20.0025 | 76.962 | 1.0833 | 105.4858 | 0.996 | 77893.3931 | 3.8126 | 135.4085
| 20.0025 | 75.9619 | 1.0899 | 113.3043 | 0.99582 | 77398.2393 | 3.3416 | 124.8132
| 20.0025 | 74.9617 | 1.0718 | 107.6926 | 0.99447 | 80096.6538 | 3.646 | 136.3834
| 20.0025 | 73.9616 | 1.0695 | 111.0096 | 0.99482 | 84973.0926 | 3.4178 | 140.571
| 20.0025 | 72.9615 | 1.0737 | 123.4444 | 0.99553 | 83004.1158 | 2.8193 | 122.741
| 20.0025 | 71.9614 | 1.0704 | 123.1071 | 0.99589 | 87180.6501 | 2.8165 | 129.6079
| 20.0025 | 70.9613 | 1.0543 | 110.1064 | 0.99589 | 80698.68 | 3.5012 | 134.3135
| 20.0025 | 69.9611 | 1.0432 | 94.1821 | 0.99655 | 72723.0893 | 4.7658 | 142.1312
| 20.0025 | 68.961 | 1.0522 | 106.9904 | 0.99631 | 71503.3506 | 3.771 | 122.1776
| 20.0025 | 67.9609 | 1.0362 | 101.0111 | 0.99635 | 77701.5995 | 4.1342 | 141.3614
| 20.0025 | 66.9607 | 1.0406 | 105.5002 | 0.99675 | 78075.2295 | 3.8135 | 135.7272
| 20.0025 | 65.9606 | 1.0267 | 96.8354 | 0.99678 | 77888.0408 | 4.4694 | 148.1693
| 20.0025 | 64.9605 | 1.0199 | 98.2182 | 0.99738 | 78019.3738 | 4.3559 | 146.2344
| 20.0025 | 63.9604 | 1.0262 | 114.1598 | 0.99593 | 80671.0854 | 3.2747 | 129.2796
| 20.0025 | 62.9603 | 1.0041 | 99.7413 | 0.99648 | 82635.6079 | 4.1879 | 152.8007
| 20.0025 | 61.9601 | 1.0009 | 106.0047 | 0.99611 | 85404.4522 | 3.7235 | 148.3687
| 20.0025 | 60.96 | 0.99639 | 103.9961 | 0.99571 | 74696.5829 | 3.9417 | 131.6138
| 20.0025 | 59.9599 | 1.0045 | 117.6831 | 0.99554 | 74259.1766 | 3.133 | 114.9661
| 20.0025 | 58.9597 | 0.98802 | 95.6307 | 0.99571 | 74911.3613 | 4.6015 | 144.1775
| 20.0025 | 57.9596 | 0.98326 | 106.329 | 0.99621 | 72057.2426 | 3.8091 | 123.9427
| 20.0025 | 56.9595 | 0.97375 | 113.9844 | 0.99416 | 81042.1105 | 3.2751 | 130.0895
| 20.0025 | 55.9594 | 0.97528 | 116.9587 | 0.99453 | 89490.7661 | 3.0809 | 140.5812
| 20.0025 | 54.9593 | 0.97989 | 130.1288 | 0.99631 | 87145.3085 | 2.5422 | 122.2696
| 20.0025 | 53.9591 | 0.97882 | 133.8499 | 0.99618 | 89394.4284 | 2.4046 | 121.9596
| 20.0025 | 52.959 | 0.9639 | 124.4715 | 0.99453 | 86150.2333 | 2.7594 | 126.5167
| 20.0025 | 51.9589 | 0.9625 | 126.3621 | 0.99369 | 79249.4272 | 2.7107 | 114.1452
| 20.0025 | 50.9587 | 0.94721 | 114.8322 | 0.99454 | 79339.2485 | 3.2421 | 126.2662
| 20.0025 | 49.9586 | 0.95022 | 117.5116 | 0.99379 | 80938.1651 | 3.0943 | 125.8397
| 20.0025 | 48.9585 | 0.93723 | 108.3471 | 0.99475 | 83050.8135 | 3.5863 | 140.7645
| 20.0025 | 47.9584 | 0.9391 | 111.0929 | 0.99544 | 78575.5096 | 3.4564 | 129.4159
| 20.0025 | 46.9582 | 0.93 | 109.9248 | 0.99474 | 81230.4273 | 3.5037 | 135.4592
| 20.0025 | 45.9581 | 0.92498 | 113.3936 | 0.99605 | 82505.6621 | 3.3051 | 133.2919
| 20.0025 | 44.958 | 0.92541 | 107.7587 | 0.9966 | 77751.6923 | 3.6687 | 132.1728
| 20.0025 | 43.9579 | 0.91379 | 87.1682 | 0.9965 | 69369.3111 | 5.5563 | 147.0117
| 20.0025 | 42.9577 | 0.9079 | 96.0647 | 0.99661 | 79528.2503 | 4.5176 | 152.7108
| 20.0025 | 41.9576 | 0.90233 | 93.0788 | 0.99489 | 70621.5356 | 4.8907 | 139.6359
| 20.0025 | 40.9575 | 0.90161 | 96.6628 | 0.9973 | 73148.175 | 4.5406 | 139.1277
| 20.0025 | 39.9574 | 0.89611 | 97.2286 | 0.99656 | 80816.7372 | 4.4059 | 153.3417
| 20.0025 | 38.9572 | 0.89074 | 98.4991 | 0.99716 | 81738.1601 | 4.2967 | 153.0756
| 20.0025 | 37.9571 | 0.88533 | 100.2369 | 0.99594 | 80696.6959 | 4.1639 | 148.2462
| 20.0025 | 36.957 | 0.87687 | 94.7088 | 0.99662 | 73247.5347 | 4.7104 | 142.3435
| 20.0025 | 35.9569 | 0.87061 | 90.3288 | 0.9967 | 73823.6011 | 5.1334 | 150.8641
| 20.0025 | 34.9568 | 0.86788 | 81.4547 | 0.99764 | 69199.5238 | 6.3119 | 157.6479
| 20.0025 | 33.9566 | 0.87244 | 100.7722 | 0.99646 | 75369.6959 | 4.1756 | 137.3131
| 20.0025 | 32.9565 | 0.86722 | 100.8895 | 0.99639 | 73056.8147 | 4.1904 | 132.8184
| 20.0025 | 31.9564 | 0.85035 | 97.2571 | 0.99549 | 78445.0111 | 4.4213 | 148.5708
| 20.0025 | 30.9562 | 0.8528 | 110.3438 | 0.9967 | 77209.3363 | 3.5152 | 128.0022
| 20.0025 | 29.9561 | 0.83953 | 96.8558 | 0.9959 | 73862.9981 | 4.5077 | 140.2074
| 20.0025 | 28.956 | 0.83715 | 112.2885 | 0.99482 | 80817.2262 | 3.3713 | 131.7706
| 20.0025 | 27.9559 | 0.84329 | 126.7684 | 0.9945 | 78268.892 | 2.7017 | 112.3171
| 20.0025 | 26.9558 | 0.82424 | 113.6887 | 0.9952 | 87666.2526 | 3.2578 | 141.7019
| 20.0025 | 25.9556 | 0.83936 | 133.5618 | 0.99487 | 88934.8124 | 2.4122 | 121.5605
| 20.0025 | 24.9555 | 0.81178 | 110.5843 | 0.99484 | 79096.4104 | 3.4799 | 130.9277
| 20.0025 | 23.9554 | 0.81985 | 122.0654 | 0.99572 | 78885.2368 | 2.9001 | 117.7829
| 20.0025 | 22.9552 | 0.80143 | 108.9235 | 0.99572 | 79783.9671 | 3.5776 | 134.2344
| 20.0025 | 21.9551 | 0.79723 | 109.5477 | 0.99647 | 82550.1494 | 3.5243 | 138.2847
| 20.0025 | 20.955 | 0.78905 | 98.2972 | 0.99615 | 79864.6633 | 4.3251 | 149.7024
| 20.0025 | 19.9549 | 0.78936 | 115.4254 | 0.9964 | 82605.107 | 3.1989 | 131.0061
| 20.0025 | 18.9548 | 0.80032 | 132.8726 | 0.99478 | 87430.327 | 2.4402 | 120.0402
| 20.0025 | 17.9546 | 0.78646 | 123.7118 | 0.99536 | 85192.3118 | 2.7977 | 125.8474
| 20.0025 | 16.9545 | 0.77378 | 118.4581 | 0.99629 | 88651.6864 | 3.0191 | 137.3516
| 20.0025 | 15.9544 | 0.77056 | 120.9819 | 0.9952 | 90384.7669 | 2.893 | 137.1301
| 20.0025 | 14.9542 | 0.75899 | 114.463 | 0.9955 | 81444.0999 | 3.2524 | 130.2063
| 20.0025 | 13.9541 | 0.75151 | 111.3032 | 0.99366 | 84539.4378 | 3.3992 | 139.4135
| 20.0025 | 12.954 | 0.75412 | 118.5996 | 0.99564 | 87598.4522 | 3.015 | 135.4469
| 20.0025 | 11.9539 | 0.75052 | 119.7191 | 0.99452 | 82018.4282 | 2.986 | 125.1455
| 20.0025 | 10.9538 | 0.74009 | 113.5309 | 0.99562 | 89171.827 | 3.2601 | 144.5061
| 20.0025 | 9.9536 | 0.74067 | 118.0157 | 0.99554 | 84821.3457 | 3.0556 | 131.5974
| 20.0025 | 8.9535 | 0.74995 | 133.1541 | 0.99547 | 81674.8927 | 2.4531 | 111.5531
| 20.0025 | 7.9534 | 0.72543 | 111.7888 | 0.99577 | 82841.9562 | 3.3903 | 135.8726
| 20.0025 | 6.9532 | 0.72332 | 111.9912 | 0.99582 | 79773.5536 | 3.3986 | 130.3693
| 20.0025 | 5.9531 | 0.71572 | 105.2318 | 0.99582 | 84086.0271 | 3.7817 | 147.0723
| 20.0025 | 4.953 | 0.72071 | 100.1163 | 0.99781 | 67475.4764 | 4.3256 | 123.5378
| 20.0025 | 3.9529 | 0.70629 | 91.2636 | 0.99703 | 70902.8081 | 5.0816 | 143.1882
| 20.0025 | 2.9528 | 0.70108 | 97.9519 | 0.99452 | 79840.0379 | 4.3451 | 150.1864
| 20.0025 | 1.9526 | 0.70078 | 115.0643 | 0.99656 | 80559.7468 | 3.2301 | 128.0397
| 20.0025 | 0.9525 | 0.69424 | 115.6389 | 0.99702 | 80882.9714 | 3.2002 | 127.9125
| 20.0025 | 0 | 0.682 | 106.8697 | 0.99614 | 81600.246 | 3.6943 | 140.2084
| 21.0026 | 98.9647 | 1.2064 | 115.2631 | 0.99566 | 82836.5683 | 3.2033 | 131.5763
| 21.0026 | 97.9646 | 1.2064 | 124.077 | 0.99451 | 82665.2772 | 2.7909 | 121.5588
| 21.0026 | 96.9645 | 1.2051 | 119.1107 | 0.99451 | 82617.551 | 3.0112 | 126.7733
| 21.0026 | 95.9644 | 1.1884 | 105.7885 | 0.99592 | 78957.278 | 3.7835 | 136.9187
| 21.0026 | 94.9642 | 1.1989 | 118.9259 | 0.99446 | 81025.2256 | 3.0281 | 124.4244
| 21.0026 | 93.9641 | 1.1923 | 124.2454 | 0.99516 | 81872.0043 | 2.7896 | 120.1783
| 21.0026 | 92.964 | 1.1848 | 114.1541 | 0.99575 | 83575.4546 | 3.2573 | 134.1599
| 21.0026 | 91.9639 | 1.1711 | 112.4818 | 0.99568 | 75296.3394 | 3.4018 | 122.2436
| 21.0026 | 90.9637 | 1.1666 | 101.947 | 0.99658 | 71198.7792 | 4.131 | 127.9632
| 21.0026 | 89.9636 | 1.1601 | 112.6878 | 0.99578 | 82561.9757 | 3.3422 | 134.2592
| 21.0026 | 88.9635 | 1.1659 | 121.761 | 0.99455 | 79360.6994 | 2.9072 | 118.8158
| 21.0026 | 87.9634 | 1.1515 | 117.101 | 0.99618 | 89979.3592 | 3.0776 | 141.2353
| 21.0026 | 86.9633 | 1.148 | 116.9563 | 0.99621 | 85881.5337 | 3.1041 | 134.602
| 21.0026 | 85.9631 | 1.1421 | 114.6156 | 0.9942 | 83816.2887 | 3.2259 | 133.9817
| 21.0026 | 84.963 | 1.1404 | 104.6144 | 0.99567 | 76969.4648 | 3.878 | 134.9083
| 21.0026 | 83.9629 | 1.1364 | 105.5994 | 0.99546 | 71867.6853 | 3.8568 | 124.4947
| 21.0026 | 82.9627 | 1.1223 | 109.1192 | 0.99572 | 79555.0905 | 3.5674 | 133.5815
| 21.0026 | 81.9626 | 1.1264 | 118.5507 | 0.99708 | 89824.9187 | 3.0123 | 139.1775
| 21.0026 | 80.9625 | 1.1099 | 104.3522 | 0.99554 | 82415.4973 | 3.8515 | 145.2686
| 21.0026 | 79.9624 | 1.1143 | 108.4954 | 0.99741 | 81337.9251 | 3.5999 | 137.5544
| 21.0026 | 78.9623 | 1.1057 | 87.2544 | 0.99629 | 65605.684 | 5.6182 | 138.8377
| 21.0026 | 77.9621 | 1.1103 | 114.2312 | 0.99753 | 83493.2618 | 3.2603 | 133.9462
| 21.0026 | 76.962 | 1.0942 | 96.1216 | 0.99603 | 72572.4781 | 4.5882 | 138.8046
| 21.0026 | 75.9619 | 1.0951 | 111.0152 | 0.99497 | 79698.3652 | 3.4513 | 131.4302
| 21.0026 | 74.9617 | 1.0837 | 107.2403 | 0.99572 | 79750.4121 | 3.6824 | 136.3848
| 21.0026 | 73.9616 | 1.0822 | 110.336 | 0.99592 | 76777.2585 | 3.5156 | 127.2617
| 21.0026 | 72.9615 | 1.084 | 121.9967 | 0.99476 | 85325.7596 | 2.8686 | 127.8995
| 21.0026 | 71.9614 | 1.0657 | 105.4834 | 0.99618 | 88716.3681 | 3.7364 | 155.3058
| 21.0026 | 70.9613 | 1.0657 | 100.2012 | 0.99558 | 72544.2894 | 4.2456 | 132.8047
| 21.0026 | 69.9611 | 1.0625 | 108.8791 | 0.99672 | 76261.6536 | 3.611 | 128.1585
| 21.0026 | 68.961 | 1.0665 | 118.8648 | 0.99583 | 83449.2934 | 3.0231 | 128.4002
| 21.0026 | 67.9609 | 1.0534 | 111.921 | 0.99541 | 85886.0323 | 3.3637 | 140.9586
| 21.0026 | 66.9607 | 1.0439 | 103.5726 | 0.99656 | 76670.0127 | 3.9573 | 135.7959
| 21.0026 | 65.9606 | 1.0372 | 92.1011 | 0.99622 | 70895.8641 | 4.9915 | 141.7837
| 21.0026 | 64.9605 | 1.0353 | 106.6306 | 0.99744 | 88287.3494 | 3.671 | 152.7652
| 21.0026 | 63.9604 | 1.0291 | 108.6999 | 0.99714 | 79042.0722 | 3.6026 | 133.2386
| 21.0026 | 62.9603 | 1.0305 | 121.8848 | 0.99631 | 83693.0398 | 2.886 | 125.4674
| 21.0026 | 61.9601 | 1.0181 | 101.43 | 0.99403 | 72850.337 | 4.1395 | 131.6597
| 21.0026 | 60.96 | 1.0205 | 114.5308 | 0.99626 | 79614.4124 | 3.2628 | 127.0886
| 21.0026 | 59.9599 | 1.0164 | 117.7549 | 0.997 | 77493.7243 | 3.114 | 120.0602
| 21.0026 | 58.9597 | 1.0237 | 115.131 | 0.99462 | 75318.9508 | 3.2531 | 119.3356
| 21.0026 | 57.9596 | 1.0007 | 109.5673 | 0.9964 | 77152.5262 | 3.5608 | 128.8498
| 21.0026 | 56.9595 | 0.98941 | 112.8376 | 0.9955 | 81381.8249 | 3.3401 | 132.0641
| 21.0026 | 55.9594 | 0.98545 | 113.9001 | 0.99699 | 85148.5867 | 3.2666 | 137.1526
| 21.0026 | 54.9593 | 0.99007 | 124.1582 | 0.99439 | 86118.6485 | 2.7721 | 126.7997
| 21.0026 | 53.9591 | 0.98508 | 124.3768 | 0.99473 | 82878.3912 | 2.7781 | 121.582
| 21.0026 | 52.959 | 0.9817 | 127.5438 | 0.99445 | 84733.9857 | 2.6426 | 121.212
| 21.0026 | 51.9589 | 0.96946 | 117.3663 | 0.99572 | 84698.5251 | 3.0883 | 132.1596
| 21.0026 | 50.9587 | 0.96903 | 119.8349 | 0.9956 | 83836.571 | 2.9752 | 127.9316
| 21.0026 | 49.9586 | 0.95943 | 111.6385 | 0.99433 | 82813.1462 | 3.3933 | 135.998
| 21.0026 | 48.9585 | 0.96094 | 120.095 | 0.99585 | 81880.0895 | 2.9739 | 124.5303
| 21.0026 | 47.9584 | 0.94692 | 106.1635 | 0.99615 | 82851.674 | 3.7309 | 143.4644
| 21.0026 | 46.9582 | 0.95306 | 110.0809 | 0.99657 | 80671.2192 | 3.5056 | 134.3064
| 21.0026 | 45.9581 | 0.93857 | 109.5208 | 0.99594 | 79619.7901 | 3.5436 | 133.1838
| 21.0026 | 44.958 | 0.939 | 95.1644 | 0.99757 | 77768.2844 | 4.6206 | 150.6901
| 21.0026 | 43.9579 | 0.93689 | 98.8801 | 0.99672 | 77436.6573 | 4.3047 | 144.0647
| 21.0026 | 42.9577 | 0.92699 | 95.1145 | 0.99648 | 74242.629 | 4.6601 | 143.6808
| 21.0026 | 41.9576 | 0.92226 | 93.8805 | 0.99699 | 69540.024 | 4.8416 | 136.26
| 21.0026 | 40.9575 | 0.91532 | 97.1719 | 0.99767 | 76506.2513 | 4.4603 | 144.9208
| 21.0026 | 39.9574 | 0.91082 | 100.0833 | 0.99605 | 75513.0234 | 4.2255 | 138.5729
| 21.0026 | 38.9572 | 0.91218 | 106.9678 | 0.99696 | 80702.5032 | 3.6981 | 138.4706
| 21.0026 | 37.9571 | 0.90236 | 102.5929 | 0.99593 | 76854.3726 | 4.0229 | 137.4913
| 21.0026 | 36.957 | 0.89747 | 101.5898 | 0.99648 | 79933.7141 | 4.0715 | 144.7267
| 21.0026 | 35.9569 | 0.88601 | 92.2086 | 0.99679 | 74862.6949 | 4.9286 | 149.7551
| 21.0026 | 34.9568 | 0.89514 | 99.9411 | 0.99652 | 69297.2426 | 4.3095 | 127.1179
| 21.0026 | 33.9566 | 0.88728 | 102.1225 | 0.99561 | 73490.4902 | 4.0886 | 131.9222
| 21.0026 | 32.9565 | 0.87227 | 89.8411 | 0.99572 | 71108.7135 | 5.22 | 145.9962
| 21.0026 | 31.9564 | 0.86884 | 104.9845 | 0.99672 | 79965.9526 | 3.8328 | 139.8699
| 21.0026 | 30.9562 | 0.86222 | 106.5965 | 0.99593 | 88089.235 | 3.668 | 152.4317
| 21.0026 | 29.9561 | 0.8591 | 104.6154 | 0.99642 | 74299.579 | 3.9054 | 130.0914
| 21.0026 | 28.956 | 0.84861 | 109.5998 | 0.99318 | 83229.731 | 3.5035 | 139.3718
| 21.0026 | 27.9559 | 0.86166 | 129.5502 | 0.99549 | 83861.0237 | 2.5733 | 117.982
| 21.0026 | 26.9558 | 0.84237 | 117.056 | 0.99491 | 85335.7437 | 3.0973 | 133.5675
| 21.0026 | 25.9556 | 0.84422 | 120.8845 | 0.99702 | 79677.8054 | 2.9533 | 120.2335
| 21.0026 | 24.9555 | 0.83476 | 118.9036 | 0.99498 | 82282.46 | 3.0243 | 126.4701
| 21.0026 | 23.9554 | 0.82317 | 114.1614 | 0.99631 | 82791.7218 | 3.2634 | 132.8372
| 21.0026 | 22.9552 | 0.82155 | 115.7667 | 0.99602 | 80456.4211 | 3.1924 | 127.0522
| 21.0026 | 21.9551 | 0.80777 | 105.2512 | 0.99643 | 82646.7797 | 3.7934 | 144.3998
| 21.0026 | 20.955 | 0.80957 | 106.4235 | 0.99574 | 78918.1593 | 3.7414 | 135.989
| 21.0026 | 19.9549 | 0.80045 | 110.801 | 0.99558 | 79838.5255 | 3.4652 | 131.9447
| 21.0026 | 18.9548 | 0.79635 | 115.0486 | 0.99541 | 87031.7255 | 3.1911 | 138.873
| 21.0026 | 17.9546 | 0.79385 | 117.3864 | 0.99456 | 84669.0022 | 3.0833 | 132.0754
| 21.0026 | 16.9545 | 0.7849 | 114.4713 | 0.99436 | 89751.3146 | 3.2035 | 144.2363
| 21.0026 | 15.9544 | 0.77409 | 109.9675 | 0.9961 | 80704.6504 | 3.5102 | 134.5042
| 21.0026 | 14.9542 | 0.77822 | 117.8927 | 0.99552 | 80239.3019 | 3.0858 | 124.3054
| 21.0026 | 13.9541 | 0.77278 | 117.6555 | 0.99578 | 83672.6026 | 3.0797 | 130.1436
| 21.0026 | 12.954 | 0.77594 | 124.6813 | 0.996 | 88813.8329 | 2.7448 | 130.4321
| 21.0026 | 11.9539 | 0.75929 | 113.424 | 0.99521 | 89768.5876 | 3.2612 | 145.6766
| 21.0026 | 10.9538 | 0.75898 | 118.7889 | 0.99504 | 77529.8379 | 3.0565 | 119.0086
| 21.0026 | 9.9536 | 0.751 | 117.6794 | 0.99493 | 81073.9025 | 3.0894 | 125.8839
| 21.0026 | 8.9535 | 0.7485 | 119.4303 | 0.99549 | 88474.9854 | 2.972 | 135.884
| 21.0026 | 7.9534 | 0.74659 | 121.0121 | 0.99495 | 88412.151 | 2.899 | 133.9181
| 21.0026 | 6.9532 | 0.73194 | 111.9184 | 0.99532 | 84992.6882 | 3.3686 | 139.4126
| 21.0026 | 5.9531 | 0.72583 | 101.9073 | 0.99522 | 81672.5339 | 4.0277 | 147.5258
| 21.0026 | 4.953 | 0.72982 | 112.3251 | 0.9952 | 81552.6443 | 3.3661 | 132.9828
| 21.0026 | 3.9529 | 0.71871 | 87.7586 | 0.99705 | 70358.3234 | 5.4734 | 148.087
| 21.0026 | 2.9528 | 0.71236 | 93.8778 | 0.99722 | 75659.4009 | 4.7607 | 148.5649
| 21.0026 | 1.9526 | 0.71079 | 107.5603 | 0.99654 | 82050.7515 | 3.6492 | 140.0745
| 21.0026 | 0.9525 | 0.71115 | 114.4516 | 0.99562 | 74340.742 | 3.3001 | 118.4842
| 21.0026 | 0 | 0.70177 | 112.4757 | 0.99623 | 78423.9713 | 3.3821 | 127.5057
| 22.0027 | 98.9647 | 1.2247 | 123.3346 | 0.99577 | 87399.0081 | 2.8055 | 129.6989
| 22.0027 | 97.9646 | 1.2047 | 109.7227 | 0.99488 | 83763.0672 | 3.4998 | 140.1675
| 22.0027 | 96.9645 | 1.2022 | 110.5928 | 0.99546 | 81101.881 | 3.4684 | 134.3875
| 22.0027 | 95.9644 | 1.2012 | 109.1457 | 0.99509 | 73765.3912 | 3.6081 | 123.5098
| 22.0027 | 94.9642 | 1.1973 | 113.5115 | 0.99525 | 85192.4597 | 3.2805 | 137.7005
| 22.0027 | 93.9641 | 1.1901 | 107.2737 | 0.99518 | 77760.8922 | 3.6932 | 132.7976
| 22.0027 | 92.964 | 1.1884 | 107.5998 | 0.9953 | 78590.8798 | 3.6666 | 133.8448
| 22.0027 | 91.9639 | 1.1885 | 116.2663 | 0.99622 | 83123.258 | 3.1527 | 130.8678
| 22.0027 | 90.9637 | 1.1754 | 102.9032 | 0.99515 | 79079.8846 | 3.9772 | 141.1727
| 22.0027 | 89.9636 | 1.1771 | 113.906 | 0.9961 | 84144.4048 | 3.2685 | 135.4324
| 22.0027 | 88.9635 | 1.1677 | 113.0049 | 0.99648 | 80148.1711 | 3.3425 | 129.7852
| 22.0027 | 87.9634 | 1.1747 | 125.2185 | 0.99501 | 80330.8326 | 2.756 | 116.8718
| 22.0027 | 86.9633 | 1.1608 | 113.5712 | 0.99612 | 79100.0937 | 3.3169 | 127.3488
| 22.0027 | 85.9631 | 1.1597 | 113.9419 | 0.9952 | 82247.0153 | 3.2741 | 132.1756
| 22.0027 | 84.963 | 1.1434 | 97.8072 | 0.99591 | 75573.1816 | 4.4078 | 142.0848
| 22.0027 | 83.9629 | 1.1479 | 106.1259 | 0.99724 | 77825.6931 | 3.7762 | 134.4464
| 22.0027 | 82.9627 | 1.1334 | 108.3968 | 0.99504 | 80051.322 | 3.6051 | 135.3815
| 22.0027 | 81.9626 | 1.135 | 112.4272 | 0.99467 | 85254.7716 | 3.3365 | 139.1947
| 22.0027 | 80.9625 | 1.1283 | 114.2558 | 0.99626 | 82719.3644 | 3.2587 | 132.6001
| 22.0027 | 79.9624 | 1.126 | 107.7703 | 0.99551 | 77420.2732 | 3.6658 | 131.5605
| 22.0027 | 78.9623 | 1.1187 | 89.1126 | 0.99762 | 72408.9528 | 5.2908 | 150.0509
| 22.0027 | 77.9621 | 1.1094 | 92.4301 | 0.99662 | 73413.1692 | 4.9252 | 146.3925
| 22.0027 | 76.962 | 1.106 | 100.0363 | 0.99567 | 83257.3458 | 4.1562 | 153.5234
| 22.0027 | 75.9619 | 1.0964 | 104.7325 | 0.9978 | 81061.2675 | 3.8461 | 142.248
| 22.0027 | 74.9617 | 1.0986 | 110.8625 | 0.99654 | 83062.3615 | 3.4445 | 137.4551
| 22.0027 | 73.9616 | 1.0894 | 107.2862 | 0.99562 | 79221.9873 | 3.6831 | 135.381
| 22.0027 | 72.9615 | 1.0835 | 106.3789 | 0.9973 | 83141.0854 | 3.7199 | 143.7
| 22.0027 | 71.9614 | 1.0804 | 100.1219 | 0.99704 | 74768.344 | 4.2351 | 137.1222
| 22.0027 | 70.9613 | 1.0819 | 114.163 | 0.99501 | 75945.8502 | 3.3018 | 121.4268
| 22.0027 | 69.9611 | 1.0709 | 112.2029 | 0.99565 | 76163.964 | 3.411 | 124.0152
| 22.0027 | 68.961 | 1.0642 | 108.8103 | 0.99601 | 83487.0184 | 3.5605 | 140.9253
| 22.0027 | 67.9609 | 1.06 | 106.6349 | 0.99554 | 75618.2932 | 3.7536 | 129.8296
| 22.0027 | 66.9607 | 1.0625 | 109.5907 | 0.99597 | 76790.4085 | 3.5603 | 128.1907
| 22.0027 | 65.9606 | 1.0434 | 88.7769 | 0.99665 | 75685.646 | 5.2724 | 157.6704
| 22.0027 | 64.9605 | 1.042 | 107.3676 | 0.9949 | 88620.9731 | 3.6124 | 152.2383
| 22.0027 | 63.9604 | 1.0442 | 113.7508 | 0.99619 | 83444.903 | 3.2811 | 134.4421
| 22.0027 | 62.9603 | 1.0392 | 116.7046 | 0.99523 | 79769.3714 | 3.1461 | 124.8584
| 22.0027 | 61.9601 | 1.031 | 112.9554 | 0.99553 | 81160.5359 | 3.3351 | 131.5453
| 22.0027 | 60.96 | 1.0396 | 118.9336 | 0.99636 | 75125.9489 | 3.069 | 115.0777
| 22.0027 | 59.9599 | 1.0276 | 116.4554 | 0.99502 | 78373.3923 | 3.1663 | 122.8634
| 22.0027 | 58.9597 | 1.019 | 100.0851 | 0.99611 | 69023.3367 | 4.2993 | 126.4123
| 22.0027 | 57.9596 | 1.0065 | 105.5397 | 0.99615 | 78452.9911 | 3.8051 | 136.3483
| 22.0027 | 56.9595 | 1.016 | 124.5551 | 0.99621 | 79080.156 | 2.7935 | 115.6339
| 22.0027 | 55.9594 | 1.0049 | 119.4832 | 0.99511 | 88117.5757 | 2.9698 | 135.2358
| 22.0027 | 54.9593 | 0.98824 | 113.6822 | 0.99584 | 80001.4005 | 3.3041 | 128.7236
| 22.0027 | 53.9591 | 0.99255 | 121.9365 | 0.99536 | 85663.4702 | 2.8716 | 128.504
| 22.0027 | 52.959 | 0.98496 | 121.1971 | 0.99604 | 87500.5272 | 2.8983 | 132.2566
| 22.0027 | 51.9589 | 0.97831 | 115.4963 | 0.99542 | 83959.7138 | 3.1843 | 133.1644
| 22.0027 | 50.9587 | 0.9729 | 113.0197 | 0.99625 | 84048.823 | 3.3172 | 136.3843
| 22.0027 | 49.9586 | 0.97297 | 115.8009 | 0.9957 | 75687.3096 | 3.2196 | 119.2242
| 22.0027 | 48.9585 | 0.96455 | 112.759 | 0.99707 | 87594.0536 | 3.3149 | 142.8261
| 22.0027 | 47.9584 | 0.95822 | 107.2994 | 0.99613 | 82481.3658 | 3.6609 | 141.2013
| 22.0027 | 46.9582 | 0.95345 | 102.5584 | 0.99602 | 82017.3808 | 3.9817 | 147.2007
| 22.0027 | 45.9581 | 0.96109 | 119.6999 | 0.99472 | 88450.9329 | 2.9571 | 135.5165
| 22.0027 | 44.958 | 0.95311 | 100.3018 | 0.99786 | 73593.407 | 4.2377 | 134.6641
| 22.0027 | 43.9579 | 0.94117 | 97.2022 | 0.996 | 75892.8295 | 4.4555 | 143.6443
| 22.0027 | 42.9577 | 0.94186 | 102.7175 | 0.9969 | 78393.106 | 4.0047 | 140.1856
| 22.0027 | 41.9576 | 0.92407 | 89.7965 | 0.99704 | 70876.5668 | 5.237 | 145.6106
| 22.0027 | 40.9575 | 0.92408 | 94.4016 | 0.99607 | 74211.4759 | 4.7234 | 144.7574
| 22.0027 | 39.9574 | 0.93077 | 105.3215 | 0.99494 | 74851.1655 | 3.8451 | 130.1443
| 22.0027 | 38.9572 | 0.91084 | 94.7046 | 0.99744 | 79685.0783 | 4.6403 | 155.3657
| 22.0027 | 37.9571 | 0.91078 | 99.7289 | 0.99587 | 76508.4841 | 4.2422 | 140.9857
| 22.0027 | 36.957 | 0.8993 | 90.3315 | 0.99678 | 70334.1377 | 5.1867 | 143.5656
| 22.0027 | 35.9569 | 0.90955 | 100.5051 | 0.99754 | 69460.4701 | 4.2677 | 126.6848
| 22.0027 | 34.9568 | 0.90306 | 99.9404 | 0.9968 | 67481.3248 | 4.3345 | 123.7624
| 22.0027 | 33.9566 | 0.89081 | 89.2862 | 0.99602 | 63483.1171 | 5.4232 | 131.1273
| 22.0027 | 32.9565 | 0.89785 | 105.2252 | 0.99714 | 67580.0535 | 3.936 | 117.4312
| 22.0027 | 31.9564 | 0.87693 | 105.5733 | 0.99581 | 84411.0567 | 3.757 | 147.1699
| 22.0027 | 30.9562 | 0.88285 | 112.322 | 0.99616 | 80524.5678 | 3.3766 | 131.247
| 22.0027 | 29.9561 | 0.8639 | 98.4489 | 0.99543 | 78892.8181 | 4.3185 | 147.5468
| 22.0027 | 28.956 | 0.86143 | 109.3433 | 0.99512 | 79437.5127 | 3.5522 | 133.0822
| 22.0027 | 27.9559 | 0.86358 | 119.0086 | 0.99484 | 83529.4549 | 3.0125 | 128.3572
| 22.0027 | 26.9558 | 0.84938 | 112.2546 | 0.99513 | 79437.8664 | 3.3834 | 129.4721
| 22.0027 | 25.9556 | 0.84746 | 113.2806 | 0.99564 | 87963.9743 | 3.2796 | 142.7562
| 22.0027 | 24.9555 | 0.84306 | 114.3802 | 0.9961 | 83698.4986 | 3.246 | 134.0931
| 22.0027 | 23.9554 | 0.83758 | 116.4063 | 0.9966 | 79095.4113 | 3.1701 | 124.1085
| 22.0027 | 22.9552 | 0.83055 | 117.1787 | 0.99579 | 79656.1782 | 3.1252 | 124.1538
| 22.0027 | 21.9551 | 0.83592 | 122.2799 | 0.99556 | 79694.3254 | 2.8859 | 118.8164
| 22.0027 | 20.955 | 0.81447 | 105.7499 | 0.99606 | 85217.6304 | 3.7411 | 148.4001
| 22.0027 | 19.9549 | 0.81628 | 114.4661 | 0.99528 | 85817.1421 | 3.2269 | 137.5534
| 22.0027 | 18.9548 | 0.80983 | 113.0951 | 0.99643 | 86934.4205 | 3.2978 | 141.236
| 22.0027 | 17.9546 | 0.79898 | 111.2045 | 0.99568 | 86487.1656 | 3.4015 | 142.9678
| 22.0027 | 16.9545 | 0.79584 | 113.8759 | 0.99608 | 82588.2653 | 3.2789 | 132.8403
| 22.0027 | 15.9544 | 0.79224 | 114.9681 | 0.99566 | 86820.2422 | 3.1972 | 138.6204
| 22.0027 | 14.9542 | 0.79691 | 125.5931 | 0.99316 | 84641.2339 | 2.7159 | 123.0213
| 22.0027 | 13.9541 | 0.78399 | 115.63 | 0.99693 | 82501.8052 | 3.191 | 130.5981
| 22.0027 | 12.954 | 0.79499 | 130.017 | 0.99686 | 86003.0477 | 2.552 | 120.6988
| 22.0027 | 11.9539 | 0.76901 | 108.8644 | 0.99595 | 83874.3814 | 3.5545 | 141.5393
| 22.0027 | 10.9538 | 0.7647 | 111.2849 | 0.99511 | 86586.1863 | 3.3942 | 143.0259
| 22.0027 | 9.9536 | 0.77078 | 124.9615 | 0.99598 | 84412.5431 | 2.7512 | 123.345
| 22.0027 | 8.9535 | 0.77484 | 132.3932 | 0.99591 | 86114.4049 | 2.4643 | 118.5976
| 22.0027 | 7.9534 | 0.75181 | 118.1866 | 0.99505 | 95356.0642 | 2.9999 | 148.829
| 22.0027 | 6.9532 | 0.75074 | 120.7057 | 0.99539 | 83276.7255 | 2.9375 | 126.0778
| 22.0027 | 5.9531 | 0.74524 | 116.8459 | 0.99604 | 80228.7593 | 3.1393 | 125.4564
| 22.0027 | 4.953 | 0.73682 | 112.8251 | 0.99633 | 81647.6507 | 3.3423 | 132.5399
| 22.0027 | 3.9529 | 0.73401 | 97.5845 | 0.99688 | 71577.6771 | 4.4782 | 134.7129
| 22.0027 | 2.9528 | 0.71999 | 82.3178 | 0.99657 | 64518.8029 | 6.292 | 145.2817
| 22.0027 | 1.9526 | 0.71709 | 105.1179 | 0.99588 | 80520.0503 | 3.8158 | 140.6843
| 22.0027 | 0.9525 | 0.71876 | 110.5552 | 0.99714 | 84802.5667 | 3.454 | 140.9061
| 22.0027 | 0 | 0.71848 | 114.0232 | 0.99611 | 75993.0853 | 3.3133 | 121.6721
| 23.0029 | 98.9647 | 1.2258 | 115.2073 | 0.99657 | 92459.8348 | 3.1616 | 147.9184
| 23.0029 | 97.9646 | 1.2221 | 118.853 | 0.9944 | 78235.6499 | 3.047 | 120.055
| 23.0029 | 96.9645 | 1.218 | 117.2962 | 0.99592 | 83062.2866 | 3.1009 | 129.5637
| 23.0029 | 95.9644 | 1.2092 | 115.456 | 0.99684 | 84665.1903 | 3.1877 | 134.406
| 23.0029 | 94.9642 | 1.206 | 116.7318 | 0.99634 | 85102.6683 | 3.1195 | 133.5856
| 23.0029 | 93.9641 | 1.2073 | 116.2788 | 0.99486 | 86258.2889 | 3.1309 | 136.0366
| 23.0029 | 92.964 | 1.1903 | 108.8153 | 0.99616 | 81864.2923 | 3.5715 | 138.0444
| 23.0029 | 91.9639 | 1.1927 | 112.7187 | 0.9967 | 79363.3246 | 3.3642 | 128.8065
| 23.0029 | 90.9637 | 1.1871 | 109.8865 | 0.99707 | 77017.2075 | 3.5454 | 128.233
| 23.0029 | 89.9636 | 1.1781 | 109.3243 | 0.99604 | 79140.0043 | 3.5593 | 132.5988
| 23.0029 | 88.9635 | 1.1771 | 114.5126 | 0.99536 | 85893.3444 | 3.2244 | 137.6248
| 23.0029 | 87.9634 | 1.169 | 111.7761 | 0.99583 | 86300.2909 | 3.3711 | 141.876
| 23.0029 | 86.9633 | 1.1634 | 111.432 | 0.99585 | 91484.5079 | 3.363 | 151.4647
| 23.0029 | 85.9631 | 1.1673 | 111.3013 | 0.99643 | 81611.2348 | 3.4282 | 134.3795
| 23.0029 | 84.963 | 1.1604 | 108.6068 | 0.9961 | 77469.1096 | 3.6157 | 130.5917
| 23.0029 | 83.9629 | 1.1565 | 103.7672 | 0.99619 | 74006.9834 | 3.9667 | 130.6728
| 23.0029 | 82.9627 | 1.1557 | 123.5193 | 0.99615 | 79029.6234 | 2.8374 | 116.565
| 23.0029 | 81.9626 | 1.1412 | 114.8249 | 0.99428 | 82956.7987 | 3.2202 | 132.2877
| 23.0029 | 80.9625 | 1.1402 | 115.2101 | 0.99574 | 78387.8736 | 3.2328 | 124.2811
| 23.0029 | 79.9624 | 1.1268 | 97.6432 | 0.99534 | 71019.3114 | 4.4719 | 133.5338
| 23.0029 | 78.9623 | 1.1304 | 90.1528 | 0.99908 | 67957.2565 | 5.2607 | 138.9863
| 23.0029 | 77.9621 | 1.1162 | 91.1273 | 0.99657 | 80098.2166 | 4.9698 | 162.7064
| 23.0029 | 76.962 | 1.1103 | 104.8361 | 0.99613 | 78319.5875 | 3.8535 | 137.0662
| 23.0029 | 75.9619 | 1.1119 | 111.1245 | 0.99688 | 86405.599 | 3.4111 | 142.9471
| 23.0029 | 74.9617 | 1.1134 | 119.4009 | 0.99577 | 76553.8148 | 3.0357 | 116.8436
| 23.0029 | 73.9616 | 1.0992 | 104.7913 | 0.99537 | 78091.0219 | 3.855 | 136.7018
| 23.0029 | 72.9615 | 1.0967 | 110.101 | 0.99744 | 78639.8002 | 3.5222 | 130.7711
| 23.0029 | 71.9614 | 1.1051 | 123.4618 | 0.99552 | 73893.6015 | 2.8662 | 108.8251
| 23.0029 | 70.9613 | 1.087 | 111.7588 | 0.99542 | 85068.1674 | 3.3775 | 139.7537
| 23.0029 | 69.9611 | 1.0784 | 111.1376 | 0.99673 | 88520.6354 | 3.3982 | 146.6459
| 23.0029 | 68.961 | 1.0723 | 112.8564 | 0.99706 | 83251.8196 | 3.3338 | 135.2392
| 23.0029 | 67.9609 | 1.0684 | 110.3454 | 0.99607 | 82630.9036 | 3.4752 | 137.3721
| 23.0029 | 66.9607 | 1.0619 | 93.7899 | 0.99521 | 70887.472 | 4.8203 | 139.0554
| 23.0029 | 65.9606 | 1.0606 | 104.0859 | 0.99489 | 73165.2719 | 3.9462 | 128.717
| 23.0029 | 64.9605 | 1.0609 | 115.8616 | 0.99718 | 78156.3803 | 3.2059 | 123.1891
| 23.0029 | 63.9604 | 1.0428 | 108.2874 | 0.99563 | 82251.5264 | 3.5989 | 139.433
| 23.0029 | 62.9603 | 1.0413 | 112.7034 | 0.99652 | 87231.2312 | 3.3178 | 142.2659
| 23.0029 | 61.9601 | 1.0342 | 106.1553 | 0.99699 | 78658.6943 | 3.7664 | 135.899
| 23.0029 | 60.96 | 1.0341 | 103.8201 | 0.99638 | 78486.1668 | 3.9232 | 138.7852
| 23.0029 | 59.9599 | 1.0262 | 103.6575 | 0.9969 | 77669.8982 | 3.9441 | 137.5186
| 23.0029 | 58.9597 | 1.0181 | 92.7033 | 0.99544 | 71346.1784 | 4.9203 | 141.7096
| 23.0029 | 57.9596 | 1.0209 | 112.9218 | 0.99628 | 72891.6002 | 3.3978 | 117.7691
| 23.0029 | 56.9595 | 1.0261 | 126.6226 | 0.99534 | 78886.7555 | 2.7071 | 113.3764
| 23.0029 | 55.9594 | 1.0226 | 128.3283 | 0.99542 | 79126.8149 | 2.6393 | 112.1641
| 23.0029 | 54.9593 | 1.0001 | 114.5387 | 0.9958 | 86234.9264 | 3.2229 | 138.1749
| 23.0029 | 53.9591 | 0.99652 | 117.4432 | 0.99495 | 84508.3555 | 3.0828 | 131.7492
| 23.0029 | 52.959 | 1.0039 | 131.2297 | 0.99634 | 78506.1831 | 2.5366 | 108.7112
| 23.0029 | 51.9589 | 0.98438 | 112.6375 | 0.99607 | 84901.8974 | 3.3324 | 138.3313
| 23.0029 | 50.9587 | 0.98501 | 115.1926 | 0.99496 | 88006.2793 | 3.1772 | 140.3327
| 23.0029 | 49.9586 | 0.97765 | 113.6552 | 0.99568 | 87551.2475 | 3.2619 | 141.5539
| 23.0029 | 48.9585 | 0.98237 | 123.1368 | 0.9956 | 89287.5451 | 2.8057 | 132.8867
| 23.0029 | 47.9584 | 0.97074 | 111.9251 | 0.99615 | 81476.639 | 3.3926 | 133.3613
| 23.0029 | 46.9582 | 0.96578 | 88.7693 | 0.99763 | 65286.5844 | 5.456 | 135.6899
| 23.0029 | 45.9581 | 0.96372 | 114.0747 | 0.99617 | 80002.217 | 3.2843 | 128.2656
| 23.0029 | 44.958 | 0.95234 | 95.0529 | 0.99676 | 76528.9181 | 4.6401 | 148.3642
| 23.0029 | 43.9579 | 0.95507 | 105.8673 | 0.99545 | 72915.9761 | 3.8284 | 126.0151
| 23.0029 | 42.9577 | 0.9447 | 93.3453 | 0.99842 | 72003.0012 | 4.8661 | 142.0537
| 23.0029 | 41.9576 | 0.9436 | 99.6939 | 0.99659 | 72307.9939 | 4.2937 | 133.0849
| 23.0029 | 40.9575 | 0.94442 | 110.8875 | 0.99773 | 79071.4354 | 3.4741 | 130.544
| 23.0029 | 39.9574 | 0.93018 | 95.6635 | 0.9966 | 71150.3279 | 4.6507 | 136.7216
| 23.0029 | 38.9572 | 0.93178 | 103.1645 | 0.99658 | 76098.2691 | 3.9917 | 135.3086
| 23.0029 | 37.9571 | 0.93281 | 112.1228 | 0.99617 | 77230.3581 | 3.41 | 125.9086
| 23.0029 | 36.957 | 0.91328 | 97.2986 | 0.99682 | 80033.6047 | 4.409 | 151.6712
| 23.0029 | 35.9569 | 0.90958 | 98.2262 | 0.99749 | 70322.8948 | 4.4429 | 131.4089
| 23.0029 | 34.9568 | 0.89691 | 79.8542 | 0.99709 | 64587.8199 | 6.6615 | 150.2478
| 23.0029 | 33.9566 | 0.89431 | 84.557 | 0.99712 | 66036.788 | 5.9536 | 144.5083
| 23.0029 | 32.9565 | 0.88957 | 83.5148 | 0.99731 | 65815.7358 | 6.0993 | 145.9433
| 23.0029 | 31.9564 | 0.88343 | 100.3293 | 0.99517 | 81556.0258 | 4.1457 | 149.7478
| 23.0029 | 30.9562 | 0.90133 | 124.7159 | 0.99669 | 80863.6708 | 2.7796 | 118.1861
| 23.0029 | 29.9561 | 0.87429 | 100.2293 | 0.99552 | 79095.6519 | 4.1768 | 145.1752
| 23.0029 | 28.956 | 0.87285 | 108.427 | 0.99562 | 81711.4189 | 3.594 | 138.2855
| 23.0029 | 27.9559 | 0.86662 | 113.1753 | 0.99535 | 85149.6045 | 3.2991 | 138.0573
| 23.0029 | 26.9558 | 0.86479 | 120.269 | 0.99511 | 84928.3552 | 2.9485 | 129.1874
| 23.0029 | 25.9556 | 0.86778 | 124.5829 | 0.99607 | 85998.8337 | 2.7603 | 126.1791
| 23.0029 | 24.9555 | 0.85742 | 117.4774 | 0.99583 | 85882.0526 | 3.0774 | 133.9738
| 23.0029 | 23.9554 | 0.84963 | 115.5643 | 0.99616 | 82523.1151 | 3.1914 | 130.7029
| 23.0029 | 22.9552 | 0.83818 | 115.4704 | 0.995 | 83987.013 | 3.1839 | 133.2366
| 23.0029 | 21.9551 | 0.83238 | 110.4448 | 0.99517 | 78435.5844 | 3.4941 | 129.9669
| 23.0029 | 20.955 | 0.82509 | 107.7456 | 0.99547 | 81090.4751 | 3.6398 | 138.094
| 23.0029 | 19.9549 | 0.8182 | 95.2742 | 0.99585 | 76284.6006 | 4.618 | 147.4955
| 23.0029 | 18.9548 | 0.82241 | 118.0136 | 0.99616 | 78890.9885 | 3.0899 | 122.0128
| 23.0029 | 17.9546 | 0.80853 | 111.8565 | 0.99514 | 81271.896 | 3.3938 | 133.0848
| 23.0029 | 16.9545 | 0.80895 | 117.2864 | 0.99594 | 87046.6018 | 3.0814 | 136.1262
| 23.0029 | 15.9544 | 0.80621 | 118.7969 | 0.99522 | 80491.5515 | 3.0398 | 123.7188
| 23.0029 | 14.9542 | 0.79334 | 111.5495 | 0.99644 | 87202.0589 | 3.3811 | 143.7611
| 23.0029 | 13.9541 | 0.78938 | 111.5607 | 0.99537 | 82321.1164 | 3.4048 | 135.2613
| 23.0029 | 12.954 | 0.80071 | 126.7218 | 0.9963 | 80601.2417 | 2.6981 | 115.8451
| 23.0029 | 11.9539 | 0.78053 | 112.0197 | 0.99556 | 83802.5657 | 3.3708 | 137.2289
| 23.0029 | 10.9538 | 0.77931 | 115.4689 | 0.99469 | 89043.6892 | 3.1573 | 141.731
| 23.0029 | 9.9536 | 0.78984 | 131.3244 | 0.99594 | 88244.6743 | 2.4945 | 122.716
| 23.0029 | 8.9535 | 0.76463 | 111.4824 | 0.99469 | 82229.0375 | 3.4071 | 135.1943
| 23.0029 | 7.9534 | 0.7703 | 122.5878 | 0.99498 | 82994.5156 | 2.8543 | 123.6153
| 23.0029 | 6.9532 | 0.75129 | 110.2501 | 0.99661 | 85016.9111 | 3.4682 | 141.6865
| 23.0029 | 5.9531 | 0.74898 | 111.4525 | 0.99571 | 83255.7154 | 3.4065 | 137.0168
| 23.0029 | 4.953 | 0.74798 | 115.2904 | 0.99504 | 89049.5069 | 3.1675 | 141.9751
| 23.0029 | 3.9529 | 0.73883 | 110.3349 | 0.99731 | 87277.1707 | 3.453 | 145.5695
| 23.0029 | 2.9528 | 0.74215 | 81.4054 | 0.99779 | 59677.6969 | 6.5753 | 136.2133
| 23.0029 | 1.9526 | 0.72679 | 104.2511 | 0.99738 | 81472.3706 | 3.8738 | 143.6935
| 23.0029 | 0.9525 | 0.7266 | 105.1613 | 0.9958 | 84438.1545 | 3.7838 | 147.8273
| 23.0029 | 0 | 0.72 | 101.8953 | 0.99515 | 75025.385 | 4.0878 | 135.0651
| 24.003 | 98.9647 | 1.236 | 111.0296 | 0.9962 | 83125.2719 | 3.4332 | 137.3435
| 24.003 | 97.9646 | 1.2305 | 117.8634 | 0.99694 | 92599.9384 | 3.0324 | 144.6502
| 24.003 | 96.9645 | 1.2383 | 127.8119 | 0.9951 | 79723.7817 | 2.6556 | 113.5118
| 24.003 | 95.9644 | 1.2128 | 109.758 | 0.99453 | 85007.0375 | 3.4886 | 142.3116
| 24.003 | 94.9642 | 1.21 | 111.5156 | 0.99639 | 84762.0598 | 3.3966 | 139.5529
| 24.003 | 93.9641 | 1.2098 | 111.4333 | 0.99579 | 79065.0202 | 3.4349 | 129.8415
| 24.003 | 92.964 | 1.2007 | 105.5317 | 0.99535 | 86033.6122 | 3.7468 | 150.2246
| 24.003 | 91.9639 | 1.2096 | 115.0408 | 0.9973 | 84567.0261 | 3.2112 | 134.7545
| 24.003 | 90.9637 | 1.1911 | 106.5178 | 0.99566 | 77607.3105 | 3.7453 | 133.5176
| 24.003 | 89.9636 | 1.1953 | 118.0523 | 0.99528 | 88534.318 | 3.0353 | 137.6426
| 24.003 | 88.9635 | 1.1809 | 106.621 | 0.99571 | 83439.5554 | 3.6954 | 143.8784
| 24.003 | 87.9634 | 1.1791 | 112.8359 | 0.99671 | 80014.8307 | 3.3535 | 129.766
| 24.003 | 86.9633 | 1.1727 | 112.2097 | 0.99587 | 86666.0457 | 3.3453 | 141.9348
| 24.003 | 85.9631 | 1.1682 | 108.8315 | 0.99597 | 81443.5573 | 3.5726 | 137.2774
| 24.003 | 84.963 | 1.1655 | 104.8964 | 0.9958 | 77059.3093 | 3.8585 | 134.6921
| 24.003 | 83.9629 | 1.1553 | 96.4975 | 0.99595 | 71555.4062 | 4.5675 | 136.2534
| 24.003 | 82.9627 | 1.1548 | 114.5774 | 0.99553 | 80029.1334 | 3.255 | 127.7151
| 24.003 | 81.9626 | 1.1466 | 116.2106 | 0.99574 | 80102.5106 | 3.1709 | 125.9629
| 24.003 | 80.9625 | 1.1393 | 106.2881 | 0.99692 | 84010.437 | 3.7181 | 145.41
| 24.003 | 79.9624 | 1.1437 | 89.0443 | 0.99894 | 70262.7334 | 5.3418 | 145.6539
| 24.003 | 78.9623 | 1.127 | 80.413 | 0.99847 | 65082.8619 | 6.5735 | 150.2994
| 24.003 | 77.9621 | 1.1287 | 107.4796 | 0.99444 | 76241.8156 | 3.6891 | 129.843
| 24.003 | 76.962 | 1.1262 | 115.7844 | 0.99604 | 82101.5903 | 3.1821 | 129.7445
| 24.003 | 75.9619 | 1.1225 | 114.3056 | 0.99418 | 77916.9885 | 3.2777 | 124.5114
| 24.003 | 74.9617 | 1.1125 | 105.1037 | 0.99639 | 79904.7192 | 3.8238 | 139.5872
| 24.003 | 73.9616 | 1.1102 | 114.6663 | 0.9951 | 83025.7185 | 3.2311 | 132.6037
| 24.003 | 72.9615 | 1.0997 | 100.5715 | 0.99769 | 80294.8529 | 4.1505 | 146.9805
| 24.003 | 71.9614 | 1.0961 | 106.8068 | 0.99557 | 79885.3284 | 3.7084 | 137.2055
| 24.003 | 70.9613 | 1.1011 | 113.9584 | 0.99507 | 80979.9163 | 3.2803 | 130.0264
| 24.003 | 69.9611 | 1.0904 | 111.1359 | 0.99683 | 76807.0234 | 3.4722 | 126.3653
| 24.003 | 68.961 | 1.0823 | 108.661 | 0.99563 | 82091.1921 | 3.5772 | 138.6456
| 24.003 | 67.9609 | 1.0815 | 113.519 | 0.99507 | 85918.8791 | 3.2755 | 138.9289
| 24.003 | 66.9607 | 1.0778 | 101.6827 | 0.99787 | 69009.6323 | 4.1829 | 124.3282
| 24.003 | 65.9606 | 1.063 | 104.3109 | 0.99613 | 82470.6246 | 3.8565 | 145.4392
| 24.003 | 64.9605 | 1.066 | 116.2336 | 0.99502 | 82385.8839 | 3.1541 | 129.6776
| 24.003 | 63.9604 | 1.0543 | 111.7192 | 0.99694 | 82784.7067 | 3.3992 | 135.8761
| 24.003 | 62.9603 | 1.0497 | 114.6392 | 0.9953 | 81298.3775 | 3.2432 | 129.752
| 24.003 | 61.9601 | 1.0445 | 112.3897 | 0.9968 | 80927.1019 | 3.3727 | 131.8558
| 24.003 | 60.96 | 1.0344 | 109.859 | 0.99758 | 78915.5431 | 3.5352 | 131.5521
| 24.003 | 59.9599 | 1.0353 | 107.208 | 0.99588 | 76077.1083 | 3.7141 | 129.9152
| 24.003 | 58.9597 | 1.0343 | 101.3082 | 0.99795 | 75504.7187 | 4.1407 | 136.8228
| 24.003 | 57.9596 | 1.0242 | 108.5393 | 0.99675 | 87199.7382 | 3.5569 | 147.9594
| 24.003 | 56.9595 | 1.0255 | 118.7365 | 0.9952 | 79646.0652 | 3.0473 | 122.4328
| 24.003 | 55.9594 | 1.0195 | 117.1834 | 0.99575 | 78695.8196 | 3.1305 | 122.5952
| 24.003 | 54.9593 | 1.0202 | 126.5432 | 0.99466 | 89860.5125 | 2.6625 | 130.0177
| 24.003 | 53.9591 | 1.0065 | 118.4738 | 0.99475 | 80374.1037 | 3.0542 | 123.8777
| 24.003 | 52.959 | 1.0016 | 117.9414 | 0.99468 | 76726.0697 | 3.1012 | 118.6132
| 24.003 | 51.9589 | 0.99858 | 119.7042 | 0.99569 | 83091.6627 | 2.9852 | 126.8863
| 24.003 | 50.9587 | 0.99054 | 109.8689 | 0.99763 | 85615.7704 | 3.4909 | 143.2745
| 24.003 | 49.9586 | 1.0018 | 128.2873 | 0.99525 | 86334.605 | 2.6104 | 122.8766
| 24.003 | 48.9585 | 0.99156 | 119.9844 | 0.99586 | 74541.1864 | 3.0209 | 113.114
| 24.003 | 47.9584 | 0.97301 | 104.5562 | 0.99702 | 84817.636 | 3.827 | 149.4527
| 24.003 | 46.9582 | 0.98276 | 104.034 | 0.99592 | 71254.8107 | 3.9741 | 125.3645
| 24.003 | 45.9581 | 0.96442 | 92.2765 | 0.99618 | 77397.8181 | 4.8863 | 154.889
| 24.003 | 44.958 | 0.9663 | 102.9495 | 0.99635 | 77698.4104 | 3.9915 | 138.5578
| 24.003 | 43.9579 | 0.95225 | 92.8544 | 0.99605 | 75804.4236 | 4.8493 | 150.5759
| 24.003 | 42.9577 | 0.96314 | 105.1934 | 0.99718 | 76225.2837 | 3.8518 | 132.8076
| 24.003 | 41.9576 | 0.94823 | 94.8967 | 0.99614 | 71595.193 | 4.7121 | 138.7588
| 24.003 | 40.9575 | 0.94103 | 96.6603 | 0.99668 | 79565.5966 | 4.4665 | 151.792
| 24.003 | 39.9574 | 0.93429 | 86.5852 | 0.99719 | 68460.713 | 5.6479 | 146.1136
| 24.003 | 38.9572 | 0.92974 | 89.2531 | 0.9968 | 72869.6471 | 5.2631 | 150.7635
| 24.003 | 37.9571 | 0.92392 | 90.3158 | 0.99658 | 71204.4317 | 5.1733 | 145.3987
| 24.003 | 36.957 | 0.92734 | 100.7236 | 0.99603 | 72251.0806 | 4.2103 | 131.5418
| 24.003 | 35.9569 | 0.91079 | 81.1403 | 0.99704 | 66874.7158 | 6.4071 | 152.9231
| 24.003 | 34.9568 | 0.91634 | 107.549 | 0.99722 | 80180.2607 | 3.6661 | 136.7576
| 24.003 | 33.9566 | 0.90118 | 101.4103 | 0.99728 | 81027.3984 | 4.0793 | 147.087
| 24.003 | 32.9565 | 0.9019 | 100.0788 | 0.99637 | 75936.0719 | 4.2231 | 139.3865
| 24.003 | 31.9564 | 0.8957 | 88.4473 | 0.99635 | 72095.0343 | 5.3613 | 150.5527
| 24.003 | 30.9562 | 0.88459 | 92.5524 | 0.99589 | 72329.2872 | 4.9238 | 143.9617
| 24.003 | 29.9561 | 0.88432 | 96.4755 | 0.99711 | 73434.1357 | 4.5524 | 139.9687
| 24.003 | 28.956 | 0.88029 | 98.5612 | 0.99517 | 75146.7645 | 4.3463 | 140.1077
| 24.003 | 27.9559 | 0.87313 | 109.8818 | 0.9949 | 82996.1834 | 3.4953 | 138.6069
| 24.003 | 26.9558 | 0.86886 | 116.4046 | 0.99443 | 84317.9246 | 3.133 | 132.6589
| 24.003 | 25.9556 | 0.86565 | 116.4952 | 0.99578 | 82346.4848 | 3.1439 | 129.3164
| 24.003 | 24.9555 | 0.86147 | 113.7513 | 0.99627 | 81412.8214 | 3.2933 | 131.0148
| 24.003 | 23.9554 | 0.85504 | 110.3555 | 0.99498 | 81339.7916 | 3.4787 | 135.098
| 24.003 | 22.9552 | 0.84878 | 111.5924 | 0.99656 | 88194.3858 | 3.3738 | 145.4423
| 24.003 | 21.9551 | 0.83839 | 110.8224 | 0.9952 | 86320.8579 | 3.4222 | 143.188
| 24.003 | 20.955 | 0.83599 | 108.5297 | 0.99473 | 74275.4635 | 3.6404 | 125.1199
| 24.003 | 19.9549 | 0.82857 | 108.9419 | 0.99555 | 86036.495 | 3.5348 | 145.2837
| 24.003 | 18.9548 | 0.82383 | 96.8697 | 0.9944 | 78223.5964 | 4.4504 | 148.7421
| 24.003 | 17.9546 | 0.82275 | 114.9742 | 0.99565 | 82804.5689 | 3.2183 | 131.8688
| 24.003 | 16.9545 | 0.82307 | 123.6087 | 0.9947 | 81195.5153 | 2.8181 | 119.7792
| 24.003 | 15.9544 | 0.80578 | 109.8895 | 0.99478 | 81095.1052 | 3.5068 | 135.2691
| 24.003 | 14.9542 | 0.80198 | 110.3162 | 0.99581 | 87475.9033 | 3.447 | 145.9298
| 24.003 | 13.9541 | 0.81495 | 127.9179 | 0.99687 | 81716.0355 | 2.648 | 116.3735
| 24.003 | 12.954 | 0.79576 | 113.1973 | 0.99618 | 71240.7819 | 3.3953 | 114.7585
| 24.003 | 11.9539 | 0.79621 | 117.177 | 0.99566 | 83149.5559 | 3.1053 | 129.8414
| 24.003 | 10.9538 | 0.78937 | 116.1387 | 0.99559 | 85181.5431 | 3.146 | 134.4233
| 24.003 | 9.9536 | 0.78978 | 123.7796 | 0.99443 | 78775.5439 | 2.822 | 115.907
| 24.003 | 8.9535 | 0.77105 | 109.1814 | 0.99522 | 83986.1186 | 3.5318 | 141.2969
| 24.003 | 7.9534 | 0.77625 | 121.168 | 0.9958 | 83186.4286 | 2.9185 | 125.4373
| 24.003 | 6.9532 | 0.7651 | 116.7252 | 0.99541 | 77966.6501 | 3.1566 | 121.9126
| 24.003 | 5.9531 | 0.75385 | 109.5097 | 0.99749 | 88014.622 | 3.4975 | 148.0452
| 24.003 | 4.953 | 0.7486 | 108.7533 | 0.99551 | 86585.0153 | 3.5427 | 146.5326
| 24.003 | 3.9529 | 0.74558 | 109.0263 | 0.99762 | 89992.2157 | 3.5155 | 152.3078
| 24.003 | 2.9528 | 0.74986 | 104.117 | 0.99703 | 74421.4481 | 3.9419 | 130.973
| 24.003 | 1.9526 | 0.73483 | 106.6162 | 0.9954 | 81581.4543 | 3.7075 | 140.5154
| 24.003 | 0.9525 | 0.74179 | 118.7246 | 0.99672 | 79857.6659 | 3.052 | 122.799
| 24.003 | 0 | 0.72705 | 109.7458 | 0.99586 | 78397.95 | 3.5386 | 130.7765
| 25.0031 | 98.9647 | 1.2423 | 110.9145 | 0.99546 | 82493.5207 | 3.4408 | 136.3875
| 25.0031 | 97.9646 | 1.2305 | 109.6341 | 0.99519 | 86089.94 | 3.4921 | 144.4096
| 25.0031 | 96.9645 | 1.2313 | 114.0056 | 0.9954 | 81830.3005 | 3.2739 | 131.4002
| 25.0031 | 95.9644 | 1.2285 | 113.6497 | 0.99553 | 87672.7788 | 3.261 | 141.768
| 25.0031 | 94.9642 | 1.2233 | 111.1518 | 0.99581 | 82719.4815 | 3.4272 | 136.4774
| 25.0031 | 93.9641 | 1.2213 | 111.0161 | 0.99484 | 80975.7036 | 3.4423 | 133.6258
| 25.0031 | 92.964 | 1.2129 | 97.7681 | 0.99571 | 73027.1119 | 4.4388 | 137.2139
| 25.0031 | 91.9639 | 1.2043 | 97.897 | 0.99666 | 80492.1983 | 4.3544 | 151.5953
| 25.0031 | 90.9637 | 1.2023 | 107.3613 | 0.99684 | 81028.2548 | 3.6702 | 138.5189
| 25.0031 | 89.9636 | 1.1971 | 108.4978 | 0.99533 | 78346.6626 | 3.6126 | 132.2561
| 25.0031 | 88.9635 | 1.211 | 124.6685 | 0.99623 | 79384.3743 | 2.7872 | 115.9849
| 25.0031 | 87.9634 | 1.1987 | 120.0467 | 0.99532 | 85628.2452 | 2.956 | 130.562
| 25.0031 | 86.9633 | 1.1822 | 106.0661 | 0.99635 | 83965.3211 | 3.7303 | 145.6404
| 25.0031 | 85.9631 | 1.1823 | 110.601 | 0.99553 | 77704.6023 | 3.4916 | 128.525
| 25.0031 | 84.963 | 1.1816 | 111.1253 | 0.99708 | 74059.7606 | 3.495 | 121.7309
| 25.0031 | 83.9629 | 1.1701 | 101.4652 | 0.99708 | 77238.3722 | 4.108 | 139.8352
| 25.0031 | 82.9627 | 1.1591 | 110.0571 | 0.99522 | 79572.6306 | 3.5091 | 132.4136
| 25.0031 | 81.9626 | 1.1572 | 111.6086 | 0.99563 | 78483.8757 | 3.4282 | 128.6368
| 25.0031 | 80.9625 | 1.1559 | 110.2395 | 0.9972 | 80276.1845 | 3.5016 | 133.4261
| 25.0031 | 79.9624 | 1.1445 | 81.0558 | 0.99736 | 71671.178 | 6.3134 | 164.2411
| 25.0031 | 78.9623 | 1.1415 | 97.7634 | 0.99687 | 77382.5574 | 4.3972 | 145.6966
| 25.0031 | 77.9621 | 1.1411 | 114.4201 | 0.99572 | 83451.1484 | 3.2439 | 133.624
| 25.0031 | 76.962 | 1.1365 | 114.6967 | 0.99499 | 83458.6029 | 3.2266 | 133.2911
| 25.0031 | 75.9619 | 1.1239 | 103.1456 | 0.99616 | 83356.3811 | 3.9305 | 148.8372
| 25.0031 | 74.9617 | 1.1246 | 107.7143 | 0.99578 | 82656.0123 | 3.6322 | 140.9383
| 25.0031 | 73.9616 | 1.118 | 111.8681 | 0.99519 | 84758.0646 | 3.3723 | 139.0707
| 25.0031 | 72.9615 | 1.129 | 118.1842 | 0.99644 | 83771.1194 | 3.056 | 129.7018
| 25.0031 | 71.9614 | 1.117 | 117.5077 | 0.99611 | 79172.8811 | 3.1129 | 123.0146
| 25.0031 | 70.9613 | 1.104 | 110.6365 | 0.9958 | 87572.5858 | 3.4281 | 145.656
| 25.0031 | 69.9611 | 1.1064 | 119.6445 | 0.99483 | 79334.6243 | 3.0048 | 120.9677
| 25.0031 | 68.961 | 1.095 | 113.9311 | 0.99605 | 87157.4029 | 3.2508 | 140.5247
| 25.0031 | 67.9609 | 1.089 | 107.6087 | 0.99562 | 78877.5978 | 3.6652 | 134.3449
| 25.0031 | 66.9607 | 1.0873 | 99.8683 | 0.9973 | 76260.6281 | 4.241 | 140.3272
| 25.0031 | 65.9606 | 1.0819 | 114.1526 | 0.99568 | 83273.8979 | 3.2588 | 133.6527
| 25.0031 | 64.9605 | 1.072 | 116.1942 | 0.99537 | 85531.3182 | 3.1406 | 134.9352
| 25.0031 | 63.9604 | 1.0712 | 122.5712 | 0.99667 | 83519.8065 | 2.858 | 124.4675
| 25.0031 | 62.9603 | 1.0637 | 121.1473 | 0.99564 | 86861.3014 | 2.902 | 131.289
| 25.0031 | 61.9601 | 1.0489 | 111.4028 | 0.99457 | 79121.1333 | 3.4314 | 129.9604
| 25.0031 | 60.96 | 1.0483 | 111.1174 | 0.99571 | 81854.0482 | 3.4343 | 135.0235
| 25.0031 | 59.9599 | 1.0449 | 103.7551 | 0.99654 | 71475.5837 | 3.9947 | 126.1227
| 25.0031 | 58.9597 | 1.0393 | 90.5389 | 0.99703 | 73016.2383 | 5.1252 | 148.8066
| 25.0031 | 57.9596 | 1.0333 | 105.3356 | 0.99605 | 74006.0334 | 3.8569 | 128.6303
| 25.0031 | 56.9595 | 1.0424 | 124.9073 | 0.99542 | 78734.8957 | 2.778 | 114.7668
| 25.0031 | 55.9594 | 1.0326 | 116.9728 | 0.99464 | 88024.0246 | 3.0874 | 138.1189
| 25.0031 | 54.9593 | 1.0269 | 120.3285 | 0.99411 | 82655.056 | 2.9534 | 125.4899
| 25.0031 | 53.9591 | 1.0156 | 116.1258 | 0.99514 | 85052.8237 | 3.1457 | 134.2201
| 25.0031 | 52.959 | 1.0165 | 120.2037 | 0.99772 | 84422.8973 | 2.9626 | 128.4786
| 25.0031 | 51.9589 | 1.0166 | 121.263 | 0.99509 | 83566.4999 | 2.9101 | 125.9274
| 25.0031 | 50.9587 | 1.0008 | 102.8337 | 0.99545 | 73035.344 | 4.0401 | 130.1314
| 25.0031 | 49.9586 | 1.0014 | 114.0805 | 0.99587 | 72570.1304 | 3.3345 | 115.993
| 25.0031 | 48.9585 | 0.998 | 118.872 | 0.99576 | 83009.9695 | 3.0248 | 127.6834
| 25.0031 | 47.9584 | 0.98814 | 112.6875 | 0.99478 | 82216.6733 | 3.3404 | 133.66
| 25.0031 | 46.9582 | 0.98615 | 98.8946 | 0.99722 | 70518.1515 | 4.3832 | 130.8392
| 25.0031 | 45.9581 | 0.98032 | 96.5082 | 0.99642 | 74443.6985 | 4.5337 | 141.887
| 25.0031 | 44.958 | 0.97524 | 99.3088 | 0.99632 | 77589.476 | 4.267 | 143.6978
| 25.0031 | 43.9579 | 0.96809 | 96.4601 | 0.99838 | 81166.4706 | 4.4767 | 155.3663
| 25.0031 | 42.9577 | 0.95958 | 94.7994 | 0.99709 | 75169.5664 | 4.6809 | 146.0527
| 25.0031 | 41.9576 | 0.95699 | 88.8793 | 0.99644 | 72233.7891 | 5.3116 | 150.0737
| 25.0031 | 40.9575 | 0.95537 | 98.3318 | 0.99644 | 75730.4174 | 4.3655 | 141.5983
| 25.0031 | 39.9574 | 0.94554 | 90.6069 | 0.99732 | 80291.9004 | 5.0244 | 164.1296
| 25.0031 | 38.9572 | 0.94938 | 109.2605 | 0.99642 | 74787.1791 | 3.5982 | 125.1447
| 25.0031 | 37.9571 | 0.95562 | 118.3923 | 0.99523 | 76400.4638 | 3.0832 | 117.6317
| 25.0031 | 36.957 | 0.94147 | 103.4513 | 0.99822 | 74358.7807 | 3.9954 | 131.7592
| 25.0031 | 35.9569 | 0.9268 | 98.9767 | 0.99489 | 75483.0278 | 4.3077 | 140.1293
| 25.0031 | 34.9568 | 0.92022 | 104.9129 | 0.99529 | 77653.6865 | 3.85 | 135.7403
| 25.0031 | 33.9566 | 0.92454 | 106.5697 | 0.99678 | 75577.3676 | 3.7637 | 129.8559
| 25.0031 | 32.9565 | 0.9105 | 93.0048 | 0.99659 | 66795.2265 | 4.968 | 132.1304
| 25.0031 | 31.9564 | 0.89837 | 80.6709 | 0.99686 | 67884.1492 | 6.4503 | 156.2065
| 25.0031 | 30.9562 | 0.9114 | 93.1997 | 0.99856 | 65892.3141 | 4.9759 | 130.0867
| 25.0031 | 29.9561 | 0.89393 | 71.1591 | 0.99758 | 59246.5781 | 8.4901 | 156.3752
| 25.0031 | 28.956 | 0.88951 | 82.7926 | 0.99683 | 63902.7784 | 6.2426 | 143.0312
| 25.0031 | 27.9559 | 0.88563 | 108.1699 | 0.99528 | 87163.2736 | 3.5734 | 148.4075
| 25.0031 | 26.9558 | 0.87865 | 112.7419 | 0.99371 | 84986.4665 | 3.3172 | 138.3153
| 25.0031 | 25.9556 | 0.872 | 112.7753 | 0.99681 | 87599.0606 | 3.313 | 142.8099
| 25.0031 | 24.9555 | 0.88154 | 124.1231 | 0.99608 | 82175.1283 | 2.7962 | 120.7745
| 25.0031 | 23.9554 | 0.86803 | 115.9491 | 0.99791 | 83373.3684 | 3.1735 | 131.6746
| 25.0031 | 22.9552 | 0.86439 | 115.8043 | 0.99588 | 83865.6104 | 3.1708 | 132.6423
| 25.0031 | 21.9551 | 0.85061 | 113.8764 | 0.99473 | 89449.5654 | 3.2372 | 144.5131
| 25.0031 | 20.955 | 0.86408 | 127.3447 | 0.9945 | 82746.1565 | 2.6586 | 118.4335
| 25.0031 | 19.9549 | 0.84453 | 112.6237 | 0.9964 | 80268.0185 | 3.3624 | 130.4469
| 25.0031 | 18.9548 | 0.83349 | 105.4866 | 0.99542 | 89043.5928 | 3.7309 | 155.9034
| 25.0031 | 17.9546 | 0.83393 | 101.0156 | 0.99651 | 76412.597 | 4.147 | 138.9254
| 25.0031 | 16.9545 | 0.82666 | 112.9709 | 0.99469 | 84783.1529 | 3.3097 | 137.6842
| 25.0031 | 15.9544 | 0.82177 | 114.4636 | 0.99539 | 81228.9385 | 3.2532 | 129.8452
| 25.0031 | 14.9542 | 0.82092 | 118.2194 | 0.9955 | 89679.1172 | 3.0231 | 139.3296
| 25.0031 | 13.9541 | 0.80816 | 110.1654 | 0.99714 | 91191.2467 | 3.4409 | 152.7912
| 25.0031 | 12.954 | 0.80993 | 114.1202 | 0.99618 | 81820.4073 | 3.2708 | 131.2541
| 25.0031 | 11.9539 | 0.79677 | 109.2388 | 0.9962 | 85224.4448 | 3.5247 | 143.4296
| 25.0031 | 10.9538 | 0.79242 | 110.7596 | 0.99553 | 81485.471 | 3.4565 | 134.8401
| 25.0031 | 9.9536 | 0.79118 | 113.2207 | 0.99531 | 78357.8371 | 3.3378 | 126.5078
| 25.0031 | 8.9535 | 0.78246 | 108.0438 | 0.99668 | 79367.5394 | 3.6388 | 134.656
| 25.0031 | 7.9534 | 0.78623 | 117.1416 | 0.99613 | 92467.4412 | 3.0647 | 145.3564
| 25.0031 | 6.9532 | 0.77322 | 113.5971 | 0.99406 | 86709.836 | 3.2633 | 140.1696
| 25.0031 | 5.9531 | 0.77462 | 117.2529 | 0.99648 | 79417.0059 | 3.1254 | 123.692
| 25.0031 | 4.953 | 0.76276 | 105.2458 | 0.99473 | 78339.9115 | 3.8193 | 136.5247
| 25.0031 | 3.9529 | 0.75981 | 106.462 | 0.99618 | 83044.3798 | 3.7104 | 143.3919
| 25.0031 | 2.9528 | 0.75893 | 100.3833 | 0.99591 | 69477.62 | 4.2688 | 126.8545
| 25.0031 | 1.9526 | 0.74899 | 109.9155 | 0.99536 | 80902.5813 | 3.5089 | 134.9068
| 25.0031 | 0.9525 | 0.75228 | 121.9341 | 0.9967 | 85689.5999 | 2.876 | 128.5607
| 25.0031 | 0 | 0.74259 | 112.0249 | 0.99474 | 81140.2143 | 3.3837 | 132.6458
| 26.0033 | 98.9647 | 1.2642 | 111.9148 | 0.99624 | 79945.7785 | 3.4034 | 130.7607
| 26.0033 | 97.9646 | 1.2406 | 106.4317 | 0.99399 | 83366.4984 | 3.7007 | 143.9927
| 26.0033 | 96.9645 | 1.2406 | 113.8055 | 0.99539 | 84633.1203 | 3.2684 | 136.3787
| 26.0033 | 95.9644 | 1.2395 | 108.64 | 0.99622 | 81630.8964 | 3.584 | 137.8659
| 26.0033 | 94.9642 | 1.2367 | 112.624 | 0.9958 | 84606.5754 | 3.3338 | 137.8383
| 26.0033 | 93.9641 | 1.2272 | 110.0841 | 0.99659 | 82340.6289 | 3.4945 | 137.2127
| 26.0033 | 92.964 | 1.2271 | 106.1673 | 0.9964 | 79002.2482 | 3.7603 | 136.4931
| 26.0033 | 91.9639 | 1.2201 | 104.3132 | 0.99652 | 75847.9256 | 3.9126 | 133.2898
| 26.0033 | 90.9637 | 1.2131 | 103.1328 | 0.99626 | 82674.1047 | 3.9371 | 147.5738
| 26.0033 | 89.9636 | 1.2081 | 102.6474 | 0.99508 | 79135.2115 | 3.9948 | 141.6452
| 26.0033 | 88.9635 | 1.2017 | 107.6061 | 0.99553 | 77491.0965 | 3.6757 | 131.896
| 26.0033 | 87.9634 | 1.205 | 117.0486 | 0.99526 | 85210.579 | 3.0996 | 133.3736
| 26.0033 | 86.9633 | 1.1925 | 110.6639 | 0.99636 | 81781.6461 | 3.4634 | 135.4856
| 26.0033 | 85.9631 | 1.1921 | 110.8891 | 0.99602 | 78907.0266 | 3.4683 | 130.24
| 26.0033 | 84.963 | 1.1832 | 100.4286 | 0.99649 | 73338.5104 | 4.2236 | 133.988
| 26.0033 | 83.9629 | 1.1793 | 102.0314 | 0.99706 | 76310.9031 | 4.0745 | 137.2898
| 26.0033 | 82.9627 | 1.1741 | 115.1564 | 0.9943 | 85938.1603 | 3.1871 | 136.882
| 26.0033 | 81.9626 | 1.1628 | 111.0036 | 0.99641 | 84366.4096 | 3.428 | 139.539
| 26.0033 | 80.9625 | 1.1642 | 103.5502 | 0.99734 | 84021.692 | 3.9028 | 149.49
| 26.0033 | 79.9624 | 1.1568 | 84.2237 | 0.99695 | 71253.1987 | 5.8878 | 156.7076
| 26.0033 | 78.9623 | 1.1494 | 113.371 | 0.99463 | 83127.1902 | 3.2973 | 134.3573
| 26.0033 | 77.9621 | 1.154 | 117.6712 | 0.99736 | 75334.1708 | 3.1331 | 116.7049
| 26.0033 | 76.962 | 1.1445 | 111.9017 | 0.99528 | 88066.0683 | 3.3524 | 144.7803
| 26.0033 | 75.9619 | 1.1384 | 110.4986 | 0.99584 | 79875.3039 | 3.4836 | 132.3894
| 26.0033 | 74.9617 | 1.1369 | 120.6794 | 0.99637 | 80457.7189 | 2.9563 | 121.6652
| 26.0033 | 73.9616 | 1.1287 | 112.044 | 0.99448 | 80376.9179 | 3.3865 | 131.317
| 26.0033 | 72.9615 | 1.1194 | 106.869 | 0.99511 | 82411.917 | 3.6842 | 141.6606
| 26.0033 | 71.9614 | 1.1154 | 110.2912 | 0.99583 | 87551.212 | 3.4481 | 146.0984
| 26.0033 | 70.9613 | 1.1193 | 121.5055 | 0.99401 | 84309.3769 | 2.8923 | 126.8258
| 26.0033 | 69.9611 | 1.1134 | 120.3062 | 0.99351 | 83035.1597 | 2.9504 | 126.112
| 26.0033 | 68.961 | 1.1032 | 114.6148 | 0.99555 | 82377.4599 | 3.2391 | 131.5856
| 26.0033 | 67.9609 | 1.1024 | 117.9692 | 0.99568 | 78898.6311 | 3.0903 | 122.0681
| 26.0033 | 66.9607 | 1.0876 | 97.3659 | 0.99698 | 80775.7211 | 4.397 | 153.038
| 26.0033 | 65.9606 | 1.0898 | 112.0276 | 0.99409 | 83133.8877 | 3.3687 | 136.0514
| 26.0033 | 64.9605 | 1.0844 | 118.257 | 0.99674 | 84899.8995 | 3.0479 | 131.4567
| 26.0033 | 63.9604 | 1.0697 | 113.8588 | 0.99672 | 91152.5503 | 3.2373 | 147.499
| 26.0033 | 62.9603 | 1.073 | 122.4834 | 0.99511 | 78982.461 | 2.8791 | 117.5085
| 26.0033 | 61.9601 | 1.0591 | 115.0043 | 0.99563 | 86001.1548 | 3.1994 | 137.1923
| 26.0033 | 60.96 | 1.0592 | 117.5314 | 0.99569 | 85194.5558 | 3.0776 | 132.7784
| 26.0033 | 59.9599 | 1.056 | 113.6095 | 0.99746 | 79590.1318 | 3.3168 | 128.1387
| 26.0033 | 58.9597 | 1.0675 | 110.0315 | 0.99632 | 73915.5476 | 3.558 | 122.7411
| 26.0033 | 57.9596 | 1.0422 | 102.7164 | 0.99634 | 73474.9899 | 4.0484 | 131.1034
| 26.0033 | 56.9595 | 1.0365 | 114.7593 | 0.99624 | 84526.3064 | 3.2221 | 135.0208
| 26.0033 | 55.9594 | 1.042 | 122.3418 | 0.99565 | 88143.3798 | 2.8444 | 131.976
| 26.0033 | 54.9593 | 1.0307 | 119.118 | 0.99458 | 89287.952 | 2.9797 | 137.5771
| 26.0033 | 53.9591 | 1.0222 | 115.3507 | 0.99392 | 86186.7548 | 3.1745 | 137.0538
| 26.0033 | 52.959 | 1.0187 | 112.7378 | 0.99512 | 81758.2485 | 3.3418 | 132.8216
| 26.0033 | 51.9589 | 1.0307 | 132.2144 | 0.99659 | 84959.2377 | 2.4765 | 117.1015
| 26.0033 | 50.9587 | 1.0145 | 113.9371 | 0.99547 | 76781.8571 | 3.31 | 123.0645
| 26.0033 | 49.9586 | 1.0178 | 121.4324 | 0.99432 | 80108.8592 | 2.9172 | 120.3145
| 26.0033 | 48.9585 | 1.0213 | 127.9538 | 0.99584 | 79169.9716 | 2.6549 | 112.5722
| 26.0033 | 47.9584 | 1.0054 | 118.2709 | 0.99376 | 86997.0073 | 3.0268 | 134.8354
| 26.0033 | 46.9582 | 0.99073 | 93.5326 | 0.99737 | 74551.9306 | 4.808 | 146.8915
| 26.0033 | 45.9581 | 0.98683 | 97.8902 | 0.99705 | 76579.6906 | 4.396 | 143.9332
| 26.0033 | 44.958 | 0.98375 | 97.9944 | 0.99706 | 74520.3116 | 4.4098 | 139.7781
| 26.0033 | 43.9579 | 0.98115 | 97.868 | 0.99713 | 74419.2445 | 4.4219 | 139.7738
| 26.0033 | 42.9577 | 0.97426 | 88.6157 | 0.99625 | 75823.9125 | 5.2856 | 158.267
| 26.0033 | 41.9576 | 0.96729 | 97.4993 | 0.99616 | 81339.3398 | 4.3765 | 153.9253
| 26.0033 | 40.9575 | 0.957 | 94.8054 | 0.99589 | 80502.5424 | 4.6143 | 156.8371
| 26.0033 | 39.9574 | 0.95157 | 102.5628 | 0.99578 | 75385.8099 | 4.0381 | 134.8155
| 26.0033 | 38.9572 | 0.94557 | 101.9536 | 0.99728 | 79635.2804 | 4.0511 | 143.6314
| 26.0033 | 37.9571 | 0.95776 | 111.3083 | 0.996 | 78980.589 | 3.4435 | 129.8521
| 26.0033 | 36.957 | 0.93695 | 80.0092 | 0.99873 | 62351.0231 | 6.7163 | 144.8444
| 26.0033 | 35.9569 | 0.94038 | 101.1036 | 0.99693 | 74558.1428 | 4.1608 | 135.3282
| 26.0033 | 34.9568 | 0.926 | 91.4019 | 0.9967 | 74072.2576 | 5.0193 | 149.5061
| 26.0033 | 33.9566 | 0.92826 | 102.2233 | 0.99724 | 76323.6784 | 4.0611 | 137.0452
| 26.0033 | 32.9565 | 0.91601 | 89.1547 | 0.99646 | 69015.8113 | 5.3347 | 142.7989
| 26.0033 | 31.9564 | 0.91195 | 94.268 | 0.99642 | 80752.0776 | 4.6629 | 158.3075
| 26.0033 | 30.9562 | 0.905 | 92.2077 | 0.99618 | 72257.3724 | 4.9607 | 144.3883
| 26.0033 | 29.9561 | 0.91561 | 93.237 | 0.99699 | 66492.6667 | 4.9524 | 131.1913
| 26.0033 | 28.956 | 0.89728 | 83.6749 | 0.99704 | 76274.8809 | 5.8702 | 169.295
| 26.0033 | 27.9559 | 0.90986 | 115.5239 | 0.99648 | 74792.007 | 3.2432 | 118.0778
| 26.0033 | 26.9558 | 0.89636 | 110.7928 | 0.99638 | 75647.5625 | 3.4992 | 124.7955
| 26.0033 | 25.9556 | 0.88608 | 111.4018 | 0.9963 | 84534.3868 | 3.404 | 139.306
| 26.0033 | 24.9555 | 0.88195 | 112.738 | 0.99813 | 89401.5739 | 3.3107 | 146.0037
| 26.0033 | 23.9554 | 0.87492 | 111.8346 | 0.99707 | 86013.1138 | 3.3742 | 141.313
| 26.0033 | 22.9552 | 0.88843 | 130.2428 | 0.99581 | 86095.5756 | 2.5404 | 120.6082
| 26.0033 | 21.9551 | 0.86854 | 117.407 | 0.9958 | 85558.0724 | 3.0822 | 133.5244
| 26.0033 | 20.955 | 0.85592 | 111.283 | 0.99657 | 85970.2158 | 3.4035 | 141.9682
| 26.0033 | 19.9549 | 0.84937 | 106.9442 | 0.99535 | 90137.133 | 3.6317 | 155.6798
| 26.0033 | 18.9548 | 0.84466 | 109.162 | 0.99566 | 82132.9627 | 3.5468 | 138.0518
| 26.0033 | 17.9546 | 0.83809 | 104.3136 | 0.99621 | 76648.4077 | 3.904 | 134.7394
| 26.0033 | 16.9545 | 0.83498 | 97.9598 | 0.998 | 74820.9049 | 4.4143 | 140.4257
| 26.0033 | 15.9544 | 0.83037 | 113.2358 | 0.99611 | 77045.7459 | 3.349 | 124.3074
| 26.0033 | 14.9542 | 0.83402 | 123.0943 | 0.99467 | 80290.878 | 2.8445 | 118.9067
| 26.0033 | 13.9541 | 0.82544 | 118.5236 | 0.99531 | 85954.4251 | 3.0251 | 132.8486
| 26.0033 | 12.954 | 0.81385 | 112.7257 | 0.99689 | 78932.112 | 3.3674 | 128.0732
| 26.0033 | 11.9539 | 0.8145 | 113.2194 | 0.99635 | 79195.0129 | 3.3363 | 127.9243
| 26.0033 | 10.9538 | 0.80659 | 108.1448 | 0.99447 | 79375.3562 | 3.6231 | 134.5107
| 26.0033 | 9.9536 | 0.79993 | 110.7148 | 0.9961 | 87356.8169 | 3.426 | 145.1702
| 26.0033 | 8.9535 | 0.79828 | 114.2545 | 0.99584 | 88737.312 | 3.2251 | 142.8023
| 26.0033 | 7.9534 | 0.80086 | 119.117 | 0.99605 | 78501.9817 | 3.0387 | 120.2165
| 26.0033 | 6.9532 | 0.79375 | 100.8539 | 0.99637 | 67568.6692 | 4.2579 | 122.7393
| 26.0033 | 5.9531 | 0.77668 | 71.961 | 0.99799 | 61662.986 | 8.2105 | 160.595
| 26.0033 | 4.953 | 0.77954 | 83.391 | 0.99712 | 65698.129 | 6.1175 | 145.9092
| 26.0033 | 3.9529 | 0.77026 | 103.3751 | 0.9978 | 77196.6396 | 3.9724 | 137.0535
| 26.0033 | 2.9528 | 0.76095 | 95.7597 | 0.99582 | 74622.662 | 4.5941 | 143.4019
| 26.0033 | 1.9526 | 0.75809 | 106.5658 | 0.99542 | 82986.8364 | 3.7008 | 143.1307
| 26.0033 | 0.9525 | 0.75393 | 111.0546 | 0.99604 | 81651.294 | 3.4405 | 134.7571
| 26.0033 | 0 | 0.7521 | 111.8764 | 0.99557 | 80004.3834 | 3.4026 | 130.9
| 27.0034 | 98.9647 | 1.2636 | 107.3963 | 0.99484 | 87969.634 | 3.6142 | 151.0018
| 27.0034 | 97.9646 | 1.2518 | 90.2794 | 0.99452 | 72254.9576 | 5.1481 | 147.6185
| 27.0034 | 96.9645 | 1.2671 | 116.9473 | 0.99571 | 75621.205 | 3.1615 | 117.9004
| 27.0034 | 95.9644 | 1.2513 | 114.1417 | 0.99476 | 73751.2901 | 3.3178 | 117.8449
| 27.0034 | 94.9642 | 1.2405 | 108.6905 | 0.99492 | 89392.8019 | 3.5278 | 151.6829
| 27.0034 | 93.9641 | 1.2292 | 102.725 | 0.99677 | 80538.0398 | 3.9853 | 144.1792
| 27.0034 | 92.964 | 1.2288 | 99.795 | 0.99597 | 76718.7996 | 4.2355 | 141.2902
| 27.0034 | 91.9639 | 1.2277 | 107.1271 | 0.99633 | 72717.5924 | 3.7507 | 124.1291
| 27.0034 | 90.9637 | 1.2194 | 103.601 | 0.99639 | 82365.6127 | 3.9073 | 146.2962
| 27.0034 | 89.9636 | 1.2172 | 105.8738 | 0.99617 | 81600.825 | 3.7588 | 141.5962
| 27.0034 | 88.9635 | 1.2251 | 123.2505 | 0.99565 | 81525.8548 | 2.8349 | 120.6596
| 27.0034 | 87.9634 | 1.2069 | 114.9495 | 0.99461 | 78674.4822 | 3.2404 | 125.0354
| 27.0034 | 86.9633 | 1.202 | 116.5074 | 0.99405 | 78407.0609 | 3.1599 | 122.8505
| 27.0034 | 85.9631 | 1.195 | 107.7602 | 0.99428 | 76342.1841 | 3.6698 | 129.6631
| 27.0034 | 84.963 | 1.1966 | 105.4346 | 0.99691 | 74527.3476 | 3.8493 | 129.445
| 27.0034 | 83.9629 | 1.1879 | 115.4246 | 0.99584 | 85875.3489 | 3.1793 | 136.4599
| 27.0034 | 82.9627 | 1.1922 | 125.771 | 0.99594 | 86890.072 | 2.7081 | 126.2973
| 27.0034 | 81.9626 | 1.1766 | 118.2903 | 0.99563 | 83790.7521 | 3.048 | 129.6037
| 27.0034 | 80.9625 | 1.1696 | 99.3882 | 0.99574 | 74062.189 | 4.2942 | 136.8249
| 27.0034 | 79.9624 | 1.1738 | 96.0286 | 0.99817 | 69179.2229 | 4.6536 | 132.3681
| 27.0034 | 78.9623 | 1.1582 | 114.8443 | 0.9949 | 94470.0602 | 3.1653 | 151.8631
| 27.0034 | 77.9621 | 1.1626 | 115.2544 | 0.9949 | 74580.417 | 3.2528 | 118.0051
| 27.0034 | 76.962 | 1.1488 | 107.2833 | 0.99549 | 72679.0078 | 3.7372 | 123.8624
| 27.0034 | 75.9619 | 1.1525 | 121.969 | 0.99503 | 81006.3214 | 2.8911 | 121.1654
| 27.0034 | 74.9617 | 1.1388 | 115.6458 | 0.99461 | 79141.1378 | 3.2014 | 125.0143
| 27.0034 | 73.9616 | 1.1395 | 117.5361 | 0.99755 | 89065.3611 | 3.0655 | 139.1815
| 27.0034 | 72.9615 | 1.1291 | 108.9853 | 0.99528 | 81851.407 | 3.5577 | 137.785
| 27.0034 | 71.9614 | 1.1306 | 117.5707 | 0.99574 | 84335.2561 | 3.0802 | 131.3246
| 27.0034 | 70.9613 | 1.1174 | 112.1512 | 0.99546 | 85205.6138 | 3.355 | 139.4783
| 27.0034 | 69.9611 | 1.1245 | 124.1517 | 0.99535 | 88763.8325 | 2.7647 | 130.9298
| 27.0034 | 68.961 | 1.1262 | 128.7554 | 0.99505 | 83721.6088 | 2.6023 | 118.5299
| 27.0034 | 67.9609 | 1.1063 | 115.5282 | 0.99569 | 79114.4545 | 3.2116 | 125.115
| 27.0034 | 66.9607 | 1.0994 | 107.4247 | 0.99636 | 74250.3344 | 3.7178 | 126.443
| 27.0034 | 65.9606 | 1.1071 | 119.3149 | 0.99506 | 76035.7956 | 3.0404 | 116.1096
| 27.0034 | 64.9605 | 1.0891 | 112.7281 | 0.99605 | 84898.3101 | 3.3274 | 138.2082
| 27.0034 | 63.9604 | 1.0853 | 117.9628 | 0.99693 | 87604.4954 | 3.0496 | 136.2365
| 27.0034 | 62.9603 | 1.0879 | 126.5662 | 0.99604 | 91297.065 | 2.6607 | 132.212
| 27.0034 | 61.9601 | 1.0744 | 119.1132 | 0.99536 | 92736.4541 | 2.9683 | 143.2643
| 27.0034 | 60.96 | 1.0696 | 117.2306 | 0.99618 | 85655.6896 | 3.0917 | 133.8996
| 27.0034 | 59.9599 | 1.0637 | 107.5705 | 0.99645 | 81810.7498 | 3.6498 | 139.6297
| 27.0034 | 58.9597 | 1.0648 | 101.1296 | 0.99696 | 72534.7412 | 4.1804 | 131.5263
| 27.0034 | 57.9596 | 1.0481 | 98.2293 | 0.99585 | 81129.354 | 4.3173 | 152.2973
| 27.0034 | 56.9595 | 1.0508 | 118.9507 | 0.99515 | 94975.4221 | 2.9663 | 147.188
| 27.0034 | 55.9594 | 1.0478 | 120.3207 | 0.99605 | 84967.0559 | 2.9491 | 129.2005
| 27.0034 | 54.9593 | 1.0383 | 113.6935 | 0.99575 | 81733.1384 | 3.2925 | 131.6178
| 27.0034 | 53.9591 | 1.042 | 124.9868 | 0.99364 | 82411.09 | 2.7516 | 120.2423
| 27.0034 | 52.959 | 1.0377 | 127.0889 | 0.99497 | 86099.0542 | 2.6564 | 123.7264
| 27.0034 | 51.9589 | 1.0224 | 116.9463 | 0.99404 | 89954.1619 | 3.0777 | 141.3669
| 27.0034 | 50.9587 | 1.024 | 120.804 | 0.99659 | 80715.3753 | 2.95 | 121.9413
| 27.0034 | 49.9586 | 1.0186 | 119.0496 | 0.99563 | 86649.5086 | 2.9983 | 133.3662
| 27.0034 | 48.9585 | 1.0084 | 106.6333 | 0.99569 | 82485.2567 | 3.7012 | 142.1299
| 27.0034 | 47.9584 | 1.0182 | 122.9654 | 0.99506 | 79100.7915 | 2.8573 | 117.2103
| 27.0034 | 46.9582 | 0.99606 | 88.2583 | 0.9963 | 70808.0517 | 5.4035 | 148.1418
| 27.0034 | 45.9581 | 1.0096 | 111.002 | 0.99619 | 75443.0766 | 3.4877 | 124.2009
| 27.0034 | 44.958 | 1.0021 | 106.1888 | 0.99531 | 77921.1911 | 3.7627 | 134.5092
| 27.0034 | 43.9579 | 0.98611 | 98.6475 | 0.99649 | 74768.967 | 4.3503 | 139.2726
| 27.0034 | 42.9577 | 0.98564 | 94.8629 | 0.99648 | 73834.4706 | 4.688 | 143.2678
| 27.0034 | 41.9576 | 0.97272 | 95.0065 | 0.99612 | 79840.3599 | 4.6045 | 155.1382
| 27.0034 | 40.9575 | 0.97764 | 103.6936 | 0.99639 | 70505.7922 | 4.0088 | 124.4574
| 27.0034 | 39.9574 | 0.96911 | 111.3443 | 0.99617 | 74508.6491 | 3.4749 | 122.2258
| 27.0034 | 38.9572 | 0.95801 | 103.9094 | 0.99651 | 83613.1565 | 3.8772 | 148.1693
| 27.0034 | 37.9571 | 0.95973 | 108.6106 | 0.99614 | 76708.9318 | 3.6216 | 129.2616
| 27.0034 | 36.957 | 0.95469 | 106.6379 | 0.99713 | 75908.0715 | 3.758 | 130.359
| 27.0034 | 35.9569 | 0.94085 | 102.2692 | 0.99651 | 73121.6765 | 4.0859 | 131.0584
| 27.0034 | 34.9568 | 0.93901 | 103.0235 | 0.9954 | 74001.5851 | 4.0163 | 131.642
| 27.0034 | 33.9566 | 0.93273 | 101.671 | 0.99676 | 69796.5727 | 4.1689 | 125.763
| 27.0034 | 32.9565 | 0.93641 | 108.1019 | 0.99482 | 79341.2924 | 3.6275 | 134.5108
| 27.0034 | 31.9564 | 0.92053 | 89.6862 | 0.99656 | 75444.5351 | 5.1774 | 155.4574
| 27.0034 | 30.9562 | 0.92212 | 93.5093 | 0.99696 | 69822.9451 | 4.8729 | 137.3948
| 27.0034 | 29.9561 | 0.91097 | 93.2135 | 0.99552 | 70759.1811 | 4.8794 | 139.7101
| 27.0034 | 28.956 | 0.90547 | 88.4904 | 0.9966 | 66059.5134 | 5.4657 | 137.7337
| 27.0034 | 27.9559 | 0.90105 | 87.5664 | 0.99606 | 72326.1506 | 5.4556 | 152.6547
| 27.0034 | 26.9558 | 0.89905 | 110.3331 | 0.99509 | 78786.5197 | 3.4978 | 130.7083
| 27.0034 | 25.9556 | 0.8927 | 107.4882 | 0.99511 | 83460.3543 | 3.638 | 142.688
| 27.0034 | 24.9555 | 0.89138 | 114.3084 | 0.99578 | 84267.5058 | 3.2454 | 135.137
| 27.0034 | 23.9554 | 0.88605 | 110.9509 | 0.99518 | 79283.9365 | 3.4587 | 130.8007
| 27.0034 | 22.9552 | 0.88053 | 113.6048 | 0.99549 | 83085.1203 | 3.2883 | 134.0061
| 27.0034 | 21.9551 | 0.88263 | 121.7514 | 0.99683 | 85366.5547 | 2.8859 | 128.2531
| 27.0034 | 20.955 | 0.8626 | 107.6418 | 0.99527 | 85992.7865 | 3.6128 | 147.0484
| 27.0034 | 19.9549 | 0.8692 | 113.7312 | 0.99601 | 82778.2704 | 3.2853 | 133.3374
| 27.0034 | 18.9548 | 0.85302 | 104.8045 | 0.9969 | 74323.628 | 3.8943 | 129.8947
| 27.0034 | 17.9546 | 0.85038 | 108.7441 | 0.99658 | 76848.8444 | 3.6141 | 129.3443
| 27.0034 | 16.9545 | 0.84309 | 103.707 | 0.99678 | 82990.5808 | 3.897 | 147.3119
| 27.0034 | 15.9544 | 0.84008 | 98.4179 | 0.9962 | 69559.0527 | 4.4297 | 129.6755
| 27.0034 | 14.9542 | 0.83886 | 118.1944 | 0.99587 | 89226.4891 | 3.0276 | 138.6166
| 27.0034 | 13.9541 | 0.8286 | 115.6086 | 0.99598 | 82523.0335 | 3.1885 | 130.6483
| 27.0034 | 12.954 | 0.83298 | 124.3007 | 0.99539 | 91480.7022 | 2.7484 | 135.0181
| 27.0034 | 11.9539 | 0.82737 | 122.3156 | 0.99584 | 81334.9961 | 2.8769 | 121.3259
| 27.0034 | 10.9538 | 0.81721 | 117.5463 | 0.99628 | 83947.7533 | 3.0853 | 130.7248
| 27.0034 | 9.9536 | 0.80555 | 103.4093 | 0.99703 | 79240.2794 | 3.9487 | 140.7688
| 27.0034 | 8.9535 | 0.80924 | 102.9827 | 0.99504 | 74538.8185 | 4.0123 | 132.6748
| 27.0034 | 7.9534 | 0.79737 | 99.3228 | 0.9963 | 77014.6503 | 4.2715 | 142.5706
| 27.0034 | 6.9532 | 0.78958 | 88.2767 | 0.99687 | 67093.3197 | 5.472 | 140.2586
| 27.0034 | 5.9531 | 0.7827 | 84.7588 | 0.99892 | 68715.4128 | 5.8832 | 150.0603
| 27.0034 | 4.953 | 0.7802 | 97.9934 | 0.99581 | 80787.7231 | 4.3394 | 152.0086
| 27.0034 | 3.9529 | 0.77305 | 89.2359 | 0.99719 | 75002.5255 | 5.2358 | 155.3535
| 27.0034 | 2.9528 | 0.77571 | 100.3311 | 0.9969 | 73379.2647 | 4.2329 | 134.2072
| 27.0034 | 1.9526 | 0.76357 | 104.5866 | 0.99555 | 88228.7503 | 3.7957 | 155.7847
| 27.0034 | 0.9525 | 0.76307 | 110.6481 | 0.99438 | 82218.8982 | 3.4536 | 136.2417
| 27.0034 | 0 | 0.75596 | 105.7248 | 0.99546 | 79037.5108 | 3.7851 | 137.1443
| 28.0035 | 98.9647 | 1.2698 | 104.8428 | 0.99669 | 78283.079 | 3.8559 | 136.9979
| 28.0035 | 97.9646 | 1.2579 | 102.8159 | 0.99517 | 80406.191 | 3.9724 | 143.7762
| 28.0035 | 96.9645 | 1.2578 | 101.8654 | 0.99534 | 80368.7756 | 4.0422 | 145.1207
| 28.0035 | 95.9644 | 1.2579 | 96.502 | 0.99722 | 70471.8665 | 4.5883 | 134.1652
| 28.0035 | 94.9642 | 1.2448 | 82.6214 | 0.99613 | 68897.5167 | 6.143 | 154.5534
| 28.0035 | 93.9641 | 1.2414 | 86.7552 | 0.9961 | 68513.4843 | 5.6188 | 145.9018
| 28.0035 | 92.964 | 1.2352 | 91.6529 | 0.99588 | 69110.4464 | 5.0625 | 138.8658
| 28.0035 | 91.9639 | 1.2366 | 100.6864 | 0.99518 | 74714.46 | 4.1825 | 136.1862
| 28.0035 | 90.9637 | 1.2297 | 98.5738 | 0.99712 | 72704.3336 | 4.3829 | 135.4389
| 28.0035 | 89.9636 | 1.227 | 107.7998 | 0.99625 | 76797.8882 | 3.6721 | 130.4376
| 28.0035 | 88.9635 | 1.2292 | 119.1722 | 0.99659 | 75068.8955 | 3.0587 | 114.7507
| 28.0035 | 87.9634 | 1.218 | 115.2813 | 0.99578 | 83381.176 | 3.1998 | 132.463
| 28.0035 | 86.9633 | 1.207 | 108.9957 | 0.99543 | 74980.864 | 3.6086 | 125.7848
| 28.0035 | 85.9631 | 1.2031 | 101.9268 | 0.99613 | 78127.1988 | 4.0609 | 140.8199
| 28.0035 | 84.963 | 1.1981 | 89.1026 | 0.9944 | 65058.857 | 5.4007 | 134.6226
| 28.0035 | 83.9629 | 1.2012 | 119.0285 | 0.99499 | 86668.5558 | 2.997 | 133.4154
| 28.0035 | 82.9627 | 1.1884 | 115.3875 | 0.99628 | 79265.2627 | 3.2201 | 125.5287
| 28.0035 | 81.9626 | 1.1897 | 118.7507 | 0.99575 | 83755.5287 | 3.0267 | 129.0228
| 28.0035 | 80.9625 | 1.1779 | 99.4104 | 0.99681 | 75997.8868 | 4.2774 | 140.4977
| 28.0035 | 79.9624 | 1.1736 | 106.4728 | 0.99803 | 80694.3996 | 3.7346 | 139.1459
| 28.0035 | 78.9623 | 1.1711 | 117.2186 | 0.99603 | 92779.307 | 3.0593 | 145.7798
| 28.0035 | 77.9621 | 1.1717 | 113.8147 | 0.99625 | 82687.2145 | 3.2823 | 133.0839
| 28.0035 | 76.962 | 1.1594 | 110.9546 | 0.99498 | 79770.9308 | 3.4544 | 131.6302
| 28.0035 | 75.9619 | 1.1611 | 121.9454 | 0.9953 | 78915.9125 | 2.9038 | 117.947
| 28.0035 | 74.9617 | 1.1499 | 117.3391 | 0.9955 | 84649.9991 | 3.089 | 132.1096
| 28.0035 | 73.9616 | 1.1443 | 108.4342 | 0.9938 | 84046.7811 | 3.5705 | 142.4109
| 28.0035 | 72.9615 | 1.139 | 110.5141 | 0.99486 | 80849.9551 | 3.4722 | 134.0441
| 28.0035 | 71.9614 | 1.1444 | 122.8325 | 0.99475 | 89941.2859 | 2.8133 | 134.2583
| 28.0035 | 70.9613 | 1.1332 | 118.8788 | 0.99442 | 82673.6474 | 3.0215 | 127.1208
| 28.0035 | 69.9611 | 1.1316 | 122.4832 | 0.99343 | 80440.0547 | 2.8661 | 119.7435
| 28.0035 | 68.961 | 1.1174 | 115.0318 | 0.99634 | 85600.2774 | 3.2027 | 136.4908
| 28.0035 | 67.9609 | 1.1141 | 116.9364 | 0.99601 | 86446.5569 | 3.1016 | 135.5591
| 28.0035 | 66.9607 | 1.121 | 122.5238 | 0.99484 | 83220.0362 | 2.8555 | 124.0327
| 28.0035 | 65.9606 | 1.1134 | 117.3752 | 0.9954 | 74381.3649 | 3.1471 | 115.473
| 28.0035 | 64.9605 | 1.0947 | 111.0223 | 0.99511 | 81006.3964 | 3.4428 | 133.674
| 28.0035 | 63.9604 | 1.1044 | 129.2872 | 0.99641 | 85949.4459 | 2.5778 | 121.3253
| 28.0035 | 62.9603 | 1.0841 | 115.2417 | 0.99532 | 86121.2621 | 3.1855 | 137.0947
| 28.0035 | 61.9601 | 1.0892 | 122.6188 | 0.99532 | 87148.6278 | 2.8356 | 130.0915
| 28.0035 | 60.96 | 1.0793 | 118.1518 | 0.99571 | 82902.9459 | 3.0595 | 128.3227
| 28.0035 | 59.9599 | 1.0773 | 113.545 | 0.99753 | 81477.0117 | 3.3088 | 131.3861
| 28.0035 | 58.9597 | 1.0618 | 96.6573 | 0.99503 | 75753.438 | 4.4984 | 144.2086
| 28.0035 | 57.9596 | 1.066 | 104.5114 | 0.99677 | 76972.8816 | 3.89 | 135.0686
| 28.0035 | 56.9595 | 1.0612 | 122.6154 | 0.99589 | 92184.3271 | 2.8176 | 138.0919
| 28.0035 | 55.9594 | 1.0554 | 118.8941 | 0.99549 | 84082.9855 | 3.0174 | 129.3863
| 28.0035 | 54.9593 | 1.0458 | 114.5232 | 0.99517 | 89578.4282 | 3.2047 | 143.8806
| 28.0035 | 53.9591 | 1.0442 | 119.1243 | 0.99385 | 85718.961 | 2.9931 | 131.7516
| 28.0035 | 52.959 | 1.0364 | 117.6573 | 0.99637 | 86274.7226 | 3.0686 | 134.4102
| 28.0035 | 51.9589 | 1.0349 | 121.1034 | 0.9946 | 85693.217 | 2.9057 | 129.4677
| 28.0035 | 50.9587 | 1.0222 | 112.1456 | 0.99435 | 97585.9046 | 3.2907 | 161.2883
| 28.0035 | 49.9586 | 1.0231 | 116.2455 | 0.99442 | 86664.0657 | 3.1289 | 136.7493
| 28.0035 | 48.9585 | 1.0397 | 141.3051 | 0.99616 | 83957.2404 | 2.1892 | 107.9427
| 28.0035 | 47.9584 | 1.018 | 112.1476 | 0.99569 | 72764.5137 | 3.4404 | 118.3995
| 28.0035 | 46.9582 | 1.0194 | 103.3036 | 0.99663 | 70508.9732 | 4.0382 | 124.9588
| 28.0035 | 45.9581 | 1.0007 | 93.7479 | 0.99576 | 73806.7996 | 4.7879 | 144.9997
| 28.0035 | 44.958 | 1.0093 | 105.9374 | 0.99627 | 70543.6528 | 3.8507 | 121.7632
| 28.0035 | 43.9579 | 0.98754 | 88.0028 | 0.99782 | 71518.5685 | 5.4307 | 150.1492
| 28.0035 | 42.9577 | 0.98569 | 89.9486 | 0.99713 | 70290.2454 | 5.2307 | 144.1274
| 28.0035 | 41.9576 | 0.98333 | 99.2458 | 0.99742 | 69647.413 | 4.3663 | 128.7222
| 28.0035 | 40.9575 | 0.97465 | 93.1094 | 0.99634 | 70928.9908 | 4.8919 | 140.2309
| 28.0035 | 39.9574 | 0.98038 | 109.7553 | 0.9971 | 77900.1078 | 3.5468 | 129.918
| 28.0035 | 38.9572 | 0.97282 | 111.1892 | 0.99613 | 81393.9803 | 3.4348 | 134.1434
| 28.0035 | 37.9571 | 0.96055 | 108.9362 | 0.99652 | 80578.3926 | 3.5745 | 135.6225
| 28.0035 | 36.957 | 0.97546 | 125.4819 | 0.99699 | 76535.6601 | 2.7705 | 110.9453
| 28.0035 | 35.9569 | 0.95233 | 112.1326 | 0.99541 | 77732.2715 | 3.4029 | 126.7352
| 28.0035 | 34.9568 | 0.94284 | 96.4388 | 0.99653 | 75254.8637 | 4.531 | 143.593
| 28.0035 | 33.9566 | 0.93831 | 103.0291 | 0.99558 | 80509.4213 | 3.9584 | 143.6616
| 28.0035 | 32.9565 | 0.94103 | 105.4716 | 0.99618 | 75900.3316 | 3.8313 | 131.8442
| 28.0035 | 31.9564 | 0.92859 | 102.6945 | 0.99723 | 75851.9381 | 4.031 | 135.5133
| 28.0035 | 30.9562 | 0.91962 | 91.5842 | 0.99574 | 71859.1729 | 5.0265 | 144.6002
| 28.0035 | 29.9561 | 0.93315 | 121.0187 | 0.9974 | 78002.9695 | 2.9576 | 117.4851
| 28.0035 | 28.956 | 0.91294 | 104.066 | 0.99598 | 78264.7133 | 3.9062 | 138.029
| 28.0035 | 27.9559 | 0.92754 | 104.2493 | 0.99943 | 68610.1401 | 4.0044 | 120.434
| 28.0035 | 26.9558 | 0.9079 | 106.3537 | 0.99779 | 74059.9617 | 3.7958 | 127.4581
| 28.0035 | 25.9556 | 0.89813 | 103.8922 | 0.99496 | 80921.29 | 3.8918 | 143.1608
| 28.0035 | 24.9555 | 0.90113 | 113.3419 | 0.99622 | 83695.6883 | 3.3017 | 135.3769
| 28.0035 | 23.9554 | 0.89714 | 114.4695 | 0.99524 | 72985.2792 | 3.3077 | 116.2505
| 28.0035 | 22.9552 | 0.88718 | 110.0899 | 0.99769 | 81199.7438 | 3.5061 | 135.2279
| 28.0035 | 21.9551 | 0.87564 | 108.6816 | 0.99487 | 83719.0404 | 3.5621 | 141.4996
| 28.0035 | 20.955 | 0.88659 | 123.1784 | 0.99698 | 80149.121 | 2.8491 | 118.626
| 28.0035 | 19.9549 | 0.86985 | 101.5889 | 0.99642 | 76762.2632 | 4.1 | 138.7543
| 28.0035 | 18.9548 | 0.85915 | 82.4212 | 0.99519 | 70046.5533 | 6.1389 | 157.5567
| 28.0035 | 17.9546 | 0.8552 | 92.4267 | 0.99577 | 69172.8798 | 4.9824 | 137.7619
| 28.0035 | 16.9545 | 0.84549 | 98.807 | 0.99579 | 78239.3853 | 4.2979 | 145.7187
| 28.0035 | 15.9544 | 0.8398 | 92.3929 | 0.99637 | 76132.1572 | 4.8918 | 152.0561
| 28.0035 | 14.9542 | 0.83894 | 98.0958 | 0.99517 | 71254.8108 | 4.4297 | 133.3321
| 28.0035 | 13.9541 | 0.83249 | 110.0649 | 0.99736 | 88678.9418 | 3.4609 | 148.4411
| 28.0035 | 12.954 | 0.8282 | 113.8404 | 0.99647 | 82737.2682 | 3.2814 | 133.1393
| 28.0035 | 11.9539 | 0.82099 | 110.6375 | 0.99685 | 85991.4091 | 3.4411 | 142.8795
| 28.0035 | 10.9538 | 0.81199 | 105.5326 | 0.99508 | 81081.3459 | 3.7803 | 141.1154
| 28.0035 | 9.9536 | 0.82051 | 113.0183 | 0.99702 | 76597.8112 | 3.3677 | 123.8197
| 28.0035 | 8.9535 | 0.80345 | 99.8911 | 0.99528 | 75935.2569 | 4.2323 | 139.6447
| 28.0035 | 7.9534 | 0.80236 | 105.753 | 0.997 | 76199.6719 | 3.8135 | 132.0226
| 28.0035 | 6.9532 | 0.8033 | 98.3318 | 0.99508 | 67754.2023 | 4.455 | 126.377
| 28.0035 | 5.9531 | 0.79021 | 91.2041 | 0.99612 | 74483.3764 | 5.0302 | 150.697
| 28.0035 | 4.953 | 0.78463 | 99.5763 | 0.99546 | 81690.3576 | 4.2038 | 151.2089
| 28.0035 | 3.9529 | 0.79892 | 109.7974 | 0.99663 | 80252.9064 | 3.5255 | 133.9418
| 28.0035 | 2.9528 | 0.77811 | 82.1669 | 0.99752 | 70086.5062 | 6.191 | 158.2199
| 28.0035 | 1.9526 | 0.78982 | 118.608 | 0.99667 | 85038.0913 | 3.0303 | 131.2734
| 28.0035 | 0.9525 | 0.7861 | 121.226 | 0.99608 | 77277.0985 | 2.9478 | 116.1365
| 28.0035 | 0 | 0.76607 | 106.6073 | 0.99657 | 76099.1747 | 3.7559 | 130.7299
| 29.0036 | 98.9647 | 1.2768 | 100.1429 | 0.99674 | 81837.6663 | 4.1652 | 150.6099
| 29.0036 | 97.9646 | 1.2632 | 99.4555 | 0.99648 | 81147.9997 | 4.223 | 150.361
| 29.0036 | 96.9645 | 1.2564 | 96.4952 | 0.99573 | 77783.0259 | 4.494 | 148.4956
| 29.0036 | 95.9644 | 1.2678 | 111.2496 | 0.99589 | 77979.5382 | 3.4534 | 128.2139
| 29.0036 | 94.9642 | 1.2542 | 97.8645 | 0.99689 | 79930.4761 | 4.3636 | 150.5424
| 29.0036 | 93.9641 | 1.2498 | 85.8925 | 0.99663 | 73223.5033 | 5.6419 | 157.8163
| 29.0036 | 92.964 | 1.2411 | 90.8786 | 0.99627 | 69381.3692 | 5.1411 | 140.6805
| 29.0036 | 91.9639 | 1.2393 | 99.7172 | 0.9973 | 81035.8827 | 4.2077 | 149.7391
| 29.0036 | 90.9637 | 1.2322 | 101.8255 | 0.99728 | 77763.545 | 4.0772 | 140.3012
| 29.0036 | 89.9636 | 1.2257 | 101.1209 | 0.99554 | 74834.5467 | 4.1498 | 135.8007
| 29.0036 | 88.9635 | 1.2219 | 108.0144 | 0.99687 | 83046.7913 | 3.6156 | 141.2391
| 29.0036 | 87.9634 | 1.2218 | 113.7572 | 0.99543 | 83050.31 | 3.2801 | 133.7585
| 29.0036 | 86.9633 | 1.2129 | 106.0607 | 0.99567 | 79145.3812 | 3.763 | 136.8854
| 29.0036 | 85.9631 | 1.2076 | 98.1424 | 0.99637 | 84811.0813 | 4.2948 | 159.7693
| 29.0036 | 84.963 | 1.219 | 99.9301 | 0.9968 | 69345.5964 | 4.3113 | 127.2264
| 29.0036 | 83.9629 | 1.2016 | 114.4137 | 0.99493 | 84857.3391 | 3.2335 | 135.9924
| 29.0036 | 82.9627 | 1.1962 | 118.4694 | 0.99545 | 87550.2365 | 3.0207 | 135.5219
| 29.0036 | 81.9626 | 1.1819 | 106.253 | 0.99451 | 80544.24 | 3.7347 | 139.1318
| 29.0036 | 80.9625 | 1.1918 | 101.665 | 0.99698 | 72959.3939 | 4.1351 | 131.5828
| 29.0036 | 79.9624 | 1.1792 | 101.8442 | 0.99708 | 78981.2788 | 4.064 | 142.5588
| 29.0036 | 78.9623 | 1.1739 | 113.3802 | 0.99592 | 89131.6726 | 3.2694 | 144.642
| 29.0036 | 77.9621 | 1.1648 | 104.7443 | 0.99574 | 89155.7411 | 3.7802 | 157.2875
| 29.0036 | 76.962 | 1.1628 | 113.7778 | 0.99348 | 83671.6778 | 3.2681 | 134.7622
| 29.0036 | 75.9619 | 1.1637 | 118.6389 | 0.9952 | 83606.1493 | 3.0308 | 128.9028
| 29.0036 | 74.9617 | 1.1549 | 116.8459 | 0.99658 | 89518.4531 | 3.0935 | 140.7918
| 29.0036 | 73.9616 | 1.151 | 110.1628 | 0.99554 | 81095.4861 | 3.4938 | 134.9271
| 29.0036 | 72.9615 | 1.1455 | 115.4374 | 0.99552 | 83581.3111 | 3.1897 | 132.606
| 29.0036 | 71.9614 | 1.1521 | 127.8875 | 0.99566 | 81548.7541 | 2.6462 | 116.1438
| 29.0036 | 70.9613 | 1.1352 | 117.8974 | 0.99499 | 91234.4831 | 3.0299 | 142.3076
| 29.0036 | 69.9611 | 1.1334 | 121.4779 | 0.99519 | 93002.0603 | 2.8611 | 140.7642
| 29.0036 | 68.961 | 1.1228 | 115.4027 | 0.99501 | 85319.2967 | 3.1803 | 135.5457
| 29.0036 | 67.9609 | 1.115 | 112.5779 | 0.99509 | 91259.3266 | 3.2987 | 149.4359
| 29.0036 | 66.9607 | 1.1143 | 109.9573 | 0.99602 | 82371.0133 | 3.4994 | 137.4252
| 29.0036 | 65.9606 | 1.1051 | 98.9625 | 0.99504 | 77114.1066 | 4.2927 | 143.2905
| 29.0036 | 64.9605 | 1.1024 | 115.2686 | 0.99523 | 76652.2999 | 3.2392 | 121.3673
| 29.0036 | 63.9604 | 1.1069 | 121.8557 | 0.99411 | 75771.467 | 2.9214 | 113.177
| 29.0036 | 62.9603 | 1.0871 | 108.0556 | 0.99576 | 78127.434 | 3.6435 | 132.4426
| 29.0036 | 61.9601 | 1.0843 | 114.8897 | 0.99537 | 79831.128 | 3.2392 | 127.0228
| 29.0036 | 60.96 | 1.0798 | 113.3226 | 0.99411 | 86836.4071 | 3.2774 | 140.7439
| 29.0036 | 59.9599 | 1.0743 | 106.8697 | 0.99572 | 82014.29 | 3.6896 | 140.9495
| 29.0036 | 58.9597 | 1.073 | 106.5547 | 0.99426 | 80593.8318 | 3.7137 | 138.8043
| 29.0036 | 57.9596 | 1.065 | 88.5588 | 0.99789 | 74352.3884 | 5.3239 | 155.2245
| 29.0036 | 56.9595 | 1.0638 | 118.3358 | 0.99431 | 89946.4884 | 3.0124 | 139.6151
| 29.0036 | 55.9594 | 1.0577 | 119.4379 | 0.99512 | 84484.039 | 2.9887 | 129.4119
| 29.0036 | 54.9593 | 1.0671 | 131.9999 | 0.99506 | 83489.9679 | 2.4852 | 115.1683
| 29.0036 | 53.9591 | 1.0499 | 118.4799 | 0.99519 | 84513.839 | 3.0338 | 130.5551
| 29.0036 | 52.959 | 1.056 | 129.7732 | 0.99553 | 86590.78 | 2.5549 | 121.7918
| 29.0036 | 51.9589 | 1.0462 | 127.5122 | 0.99675 | 83103.9368 | 2.6574 | 118.8251
| 29.0036 | 50.9587 | 1.0474 | 130.6291 | 0.99502 | 82143.6433 | 2.5393 | 114.4684
| 29.0036 | 49.9586 | 1.0367 | 124.5474 | 0.99492 | 85112.6512 | 2.7619 | 124.8398
| 29.0036 | 48.9585 | 1.0222 | 110.6789 | 0.99581 | 81147.1074 | 3.4644 | 134.3603
| 29.0036 | 47.9584 | 1.0193 | 108.9503 | 0.99513 | 76855.8362 | 3.5953 | 129.0828
| 29.0036 | 46.9582 | 1.0186 | 96.78 | 0.99633 | 67880.3893 | 4.5946 | 128.7694
| 29.0036 | 45.9581 | 1.0112 | 96.4587 | 0.9967 | 79972.0225 | 4.4798 | 152.942
| 29.0036 | 44.958 | 1.0087 | 98.5778 | 0.99719 | 73771.8122 | 4.3707 | 137.4742
| 29.0036 | 43.9579 | 0.99243 | 88.1335 | 0.99658 | 73392.9765 | 5.3774 | 153.9201
| 29.0036 | 42.9577 | 0.99002 | 80.0134 | 0.9962 | 61135.0887 | 6.7313 | 142.0109
| 29.0036 | 41.9576 | 0.98241 | 90.6943 | 0.99766 | 70006.1228 | 5.1591 | 142.2959
| 29.0036 | 40.9575 | 0.98186 | 96.1693 | 0.99541 | 70823.1894 | 4.6031 | 135.3086
| 29.0036 | 39.9574 | 0.97371 | 96.3119 | 0.99679 | 75187.7454 | 4.5442 | 143.6642
| 29.0036 | 38.9572 | 0.97183 | 102.8631 | 0.99636 | 78492.1942 | 3.9908 | 140.1536
| 29.0036 | 37.9571 | 0.97639 | 117.8025 | 0.99708 | 81767.7628 | 3.0872 | 126.892
| 29.0036 | 36.957 | 0.96138 | 107.8887 | 0.99798 | 75016.0101 | 3.6886 | 127.2282
| 29.0036 | 35.9569 | 0.95369 | 102.2059 | 0.99607 | 76103.5414 | 4.0588 | 136.6447
| 29.0036 | 34.9568 | 0.95404 | 104.6373 | 0.99653 | 82090.8275 | 3.839 | 144.2653
| 29.0036 | 33.9566 | 0.94668 | 105.6556 | 0.99798 | 72545.9676 | 3.8578 | 125.6568
| 29.0036 | 32.9565 | 0.94585 | 105.1735 | 0.9958 | 76085.2651 | 3.8481 | 132.5639
| 29.0036 | 31.9564 | 0.93652 | 100.3215 | 0.99682 | 72954.3437 | 4.2379 | 133.4228
| 29.0036 | 30.9562 | 0.94645 | 120.5397 | 0.99708 | 76207.4165 | 2.9889 | 115.1687
| 29.0036 | 29.9561 | 0.93586 | 119.2423 | 0.99548 | 80335.6638 | 3.0205 | 122.9911
| 29.0036 | 28.956 | 0.92917 | 116.0068 | 0.99607 | 70767.2551 | 3.2461 | 111.1083
| 29.0036 | 27.9559 | 0.91204 | 101.4221 | 0.99598 | 79001.1165 | 4.0897 | 143.2054
| 29.0036 | 26.9558 | 0.91706 | 100.6891 | 0.99621 | 69121.8085 | 4.2505 | 125.799
| 29.0036 | 25.9556 | 0.90602 | 97.431 | 0.99722 | 72909.4401 | 4.4768 | 137.5093
| 29.0036 | 24.9555 | 0.90179 | 100.1678 | 0.99625 | 76096.2575 | 4.214 | 139.5584
| 29.0036 | 23.9554 | 0.89077 | 95.6052 | 0.99689 | 77039.127 | 4.5858 | 148.4823
| 29.0036 | 22.9552 | 0.88757 | 99.443 | 0.995 | 73592.7777 | 4.2912 | 135.8443
| 29.0036 | 21.9551 | 0.89105 | 112.7101 | 0.99648 | 80984.798 | 3.3533 | 131.5576
| 29.0036 | 20.955 | 0.88113 | 84.8173 | 0.99711 | 60243.5541 | 6.0637 | 131.5569
| 29.0036 | 19.9549 | 0.86593 | 75.5103 | 0.99683 | 61561.8559 | 7.495 | 152.1759
| 29.0036 | 18.9548 | 0.87358 | 108.7016 | 0.99553 | 73990.5646 | 3.6356 | 124.4311
| 29.0036 | 17.9546 | 0.86856 | 107.5108 | 0.99646 | 76695.2664 | 3.6922 | 130.6267
| 29.0036 | 16.9545 | 0.86806 | 103.1309 | 0.99709 | 69465.5017 | 4.0648 | 123.3061
| 29.0036 | 15.9544 | 0.84822 | 91.1977 | 0.99697 | 73335.3821 | 5.0521 | 148.3307
| 29.0036 | 14.9542 | 0.84024 | 89.0598 | 0.99579 | 70829.2742 | 5.3102 | 146.7642
| 29.0036 | 13.9541 | 0.84476 | 93.2137 | 0.996 | 67912.1306 | 4.9255 | 134.0246
| 29.0036 | 12.954 | 0.83706 | 112.9344 | 0.9967 | 83875.5835 | 3.3245 | 136.2015
| 29.0036 | 11.9539 | 0.84317 | 123.9652 | 0.99647 | 89549.6942 | 2.7728 | 132.3765
| 29.0036 | 10.9538 | 0.83444 | 114.6299 | 0.99718 | 76486.4819 | 3.2814 | 121.8216
| 29.0036 | 9.9536 | 0.82307 | 99.1272 | 0.99672 | 76988.2206 | 4.2894 | 142.8222
| 29.0036 | 8.9535 | 0.82482 | 110.7102 | 0.99532 | 79733.7361 | 3.4701 | 131.8744
| 29.0036 | 7.9534 | 0.80646 | 102.8053 | 0.99639 | 76490.0971 | 4.013 | 136.5259
| 29.0036 | 6.9532 | 0.80502 | 98.6136 | 0.99871 | 72940.9199 | 4.3852 | 135.8563
| 29.0036 | 5.9531 | 0.79838 | 89.1716 | 0.9973 | 72113.9124 | 5.2869 | 149.3138
| 29.0036 | 4.953 | 0.79473 | 100.5099 | 0.99538 | 72812.1194 | 4.2174 | 132.8736
| 29.0036 | 3.9529 | 0.78921 | 104.1281 | 0.99582 | 83046.2625 | 3.8633 | 146.7751
| 29.0036 | 2.9528 | 0.7891 | 101.9096 | 0.99584 | 79132.197 | 4.0519 | 142.7291
| 29.0036 | 1.9526 | 0.77557 | 86.7281 | 0.99546 | 73828.2232 | 5.5245 | 157.5061
| 29.0036 | 0.9525 | 0.78585 | 117.0472 | 0.99634 | 78741.087 | 3.1391 | 122.8233
| 29.0036 | 0 | 0.77319 | 109.3988 | 0.99668 | 80189.3529 | 3.55 | 134.3428
| 30.0038 | 98.9647 | 1.2774 | 100.7087 | 0.99638 | 82676.1565 | 4.1135 | 151.3281
| 30.0038 | 97.9646 | 1.2711 | 101.4747 | 0.99572 | 76528.8002 | 4.1073 | 138.471
| 30.0038 | 96.9645 | 1.2641 | 94.2079 | 0.99664 | 76435.3369 | 4.7175 | 149.5792
| 30.0038 | 95.9644 | 1.2777 | 113.2528 | 0.99565 | 78708.0919 | 3.335 | 127.0607
| 30.0038 | 94.9642 | 1.2592 | 100.2463 | 0.99635 | 77738.936 | 4.1923 | 142.5681
| 30.0038 | 93.9641 | 1.2702 | 116.6065 | 0.99492 | 79631.5767 | 3.1507 | 124.7405
| 30.0038 | 92.964 | 1.2605 | 103.6049 | 0.99647 | 75269.3934 | 3.9675 | 133.1892
| 30.0038 | 91.9639 | 1.2685 | 120.4063 | 0.99634 | 78735.8376 | 2.978 | 119.2451
| 30.0038 | 90.9637 | 1.2422 | 96.4432 | 0.99633 | 80070.4747 | 4.4781 | 153.1596
| 30.0038 | 89.9636 | 1.2332 | 99.2245 | 0.99555 | 79185.2332 | 4.2544 | 146.8992
| 30.0038 | 88.9635 | 1.2279 | 104.6411 | 0.99753 | 85076.1112 | 3.8217 | 149.8136
| 30.0038 | 87.9634 | 1.2265 | 113.8816 | 0.99527 | 82858.7533 | 3.274 | 133.2806
| 30.0038 | 86.9633 | 1.2187 | 107.5633 | 0.99552 | 72546.5915 | 3.7204 | 123.2956
| 30.0038 | 85.9631 | 1.2132 | 100.1582 | 0.99676 | 79174.9152 | 4.1877 | 145.4538
| 30.0038 | 84.963 | 1.2108 | 89.2037 | 0.99577 | 72535.9858 | 5.267 | 150.124
| 30.0038 | 83.9629 | 1.2034 | 111.308 | 0.99547 | 88766.1931 | 3.3824 | 146.8273
| 30.0038 | 82.9627 | 1.197 | 111.6382 | 0.99572 | 86043.3151 | 3.3798 | 141.6111
| 30.0038 | 81.9626 | 1.2047 | 120.6661 | 0.99549 | 80790.9934 | 2.9521 | 122.1948
| 30.0038 | 80.9625 | 1.188 | 100.3042 | 0.99688 | 76915.8653 | 4.1984 | 140.9228
| 30.0038 | 79.9624 | 1.1986 | 118.0826 | 0.99646 | 83736.0998 | 3.0611 | 129.7617
| 30.0038 | 78.9623 | 1.189 | 118.9665 | 0.99619 | 84760.5659 | 3.0131 | 130.4058
| 30.0038 | 77.9621 | 1.1839 | 123.0573 | 0.99526 | 83789.6923 | 2.8313 | 124.3607
| 30.0038 | 76.962 | 1.1748 | 116.5792 | 0.99656 | 87889.1299 | 3.1141 | 138.4032
| 30.0038 | 75.9619 | 1.1787 | 127.4171 | 0.99613 | 82524.0646 | 2.6617 | 118.0465
| 30.0038 | 74.9617 | 1.1656 | 117.7374 | 0.99651 | 84899.9978 | 3.072 | 132.0614
| 30.0038 | 73.9616 | 1.1556 | 104.4172 | 0.99588 | 77839.3305 | 3.885 | 136.7633
| 30.0038 | 72.9615 | 1.1605 | 127.1974 | 0.99513 | 78135.3813 | 2.6872 | 111.7321
| 30.0038 | 71.9614 | 1.1453 | 115.8698 | 0.9963 | 82851.4554 | 3.1745 | 130.887
| 30.0038 | 70.9613 | 1.1458 | 123.7692 | 0.99645 | 84533.608 | 2.8016 | 124.7761
| 30.0038 | 69.9611 | 1.136 | 119.5117 | 0.99553 | 90038.9382 | 2.9616 | 138.3376
| 30.0038 | 68.961 | 1.1439 | 131.1671 | 0.99347 | 81722.6337 | 2.5171 | 113.3604
| 30.0038 | 67.9609 | 1.1269 | 115.7183 | 0.99521 | 80599.5455 | 3.1911 | 127.3346
| 30.0038 | 66.9607 | 1.1346 | 129.0033 | 0.99569 | 82809.6608 | 2.5985 | 116.9536
| 30.0038 | 65.9606 | 1.1124 | 97.3526 | 0.99615 | 77723.6025 | 4.4241 | 147.0051
| 30.0038 | 64.9605 | 1.109 | 108.6634 | 0.99703 | 84040.1619 | 3.57 | 142.1231
| 30.0038 | 63.9604 | 1.0997 | 108.062 | 0.99599 | 81657.8541 | 3.6184 | 138.6851
| 30.0038 | 62.9603 | 1.1063 | 123.5927 | 0.99579 | 78103.2305 | 2.8379 | 115.0776
| 30.0038 | 61.9601 | 1.0988 | 121.9805 | 0.99611 | 79010.6244 | 2.9045 | 118.0661
| 30.0038 | 60.96 | 1.0806 | 108.947 | 0.99405 | 81320.1617 | 3.5586 | 136.884
| 30.0038 | 59.9599 | 1.084 | 111.3454 | 0.99608 | 78850.0954 | 3.4426 | 129.5849
| 30.0038 | 58.9597 | 1.0761 | 106.8212 | 0.99548 | 83641.9828 | 3.6803 | 143.9591
| 30.0038 | 57.9596 | 1.0799 | 97.216 | 0.99741 | 71873.206 | 4.5089 | 135.8286
| 30.0038 | 56.9595 | 1.0641 | 102.9275 | 0.99727 | 88755.1915 | 3.9127 | 159.4766
| 30.0038 | 55.9594 | 1.0621 | 115.617 | 0.99467 | 86201.5618 | 3.1637 | 136.7558
| 30.0038 | 54.9593 | 1.0628 | 120.5275 | 0.9949 | 83091.9985 | 2.9448 | 125.9744
| 30.0038 | 53.9591 | 1.06 | 121.1795 | 0.99421 | 82667.4639 | 2.9152 | 124.591
| 30.0038 | 52.959 | 1.0577 | 123.2314 | 0.99553 | 82432.4869 | 2.831 | 122.0778
| 30.0038 | 51.9589 | 1.0449 | 119.2948 | 0.99572 | 85341.7913 | 2.9933 | 130.9638
| 30.0038 | 50.9587 | 1.0401 | 118.1284 | 0.99354 | 90160.5517 | 3.0186 | 140.2186
| 30.0038 | 49.9586 | 1.0345 | 116.1692 | 0.99465 | 85477.3423 | 3.1395 | 134.8681
| 30.0038 | 48.9585 | 1.032 | 112.7161 | 0.99647 | 79047.2013 | 3.3655 | 128.2737
| 30.0038 | 47.9584 | 1.0336 | 110.9491 | 0.9963 | 74430.086 | 3.4992 | 122.5493
| 30.0038 | 46.9582 | 1.0199 | 97.3873 | 0.99706 | 81615.8178 | 4.3878 | 154.678
| 30.0038 | 45.9581 | 1.0108 | 93.349 | 0.99639 | 68473.4504 | 4.9057 | 134.9419
| 30.0038 | 44.958 | 1.015 | 104.959 | 0.9972 | 79091.7135 | 3.8437 | 138.3167
| 30.0038 | 43.9579 | 1.0177 | 100.3643 | 0.99685 | 67899.2865 | 4.2951 | 123.9824
| 30.0038 | 42.9577 | 0.99736 | 82.0953 | 0.99668 | 65584.5209 | 6.2978 | 148.1004
| 30.0038 | 41.9576 | 0.9894 | 92.4923 | 0.99713 | 72779.0848 | 4.9309 | 145
| 30.0038 | 40.9575 | 0.98867 | 96.5095 | 0.99444 | 70219.639 | 4.5756 | 133.6231
| 30.0038 | 39.9574 | 0.98474 | 104.1244 | 0.99732 | 77037.971 | 3.9188 | 135.7218
| 30.0038 | 38.9572 | 0.98086 | 109.3525 | 0.99527 | 76677.7881 | 3.5727 | 128.2797
| 30.0038 | 37.9571 | 0.9726 | 107.7529 | 0.99618 | 80434.4219 | 3.647 | 136.925
| 30.0038 | 36.957 | 0.96584 | 107.0985 | 0.99613 | 81924.381 | 3.6774 | 140.4766
| 30.0038 | 35.9569 | 0.95636 | 99.6029 | 0.99475 | 80915.5204 | 4.205 | 149.649
| 30.0038 | 34.9568 | 0.96735 | 114.2982 | 0.99536 | 82125.5094 | 3.2565 | 131.5424
| 30.0038 | 33.9566 | 0.94885 | 101.7136 | 0.99498 | 74247.188 | 4.1083 | 133.8715
| 30.0038 | 32.9565 | 0.95321 | 117.2964 | 0.99595 | 80951.9435 | 3.1125 | 126.1256
| 30.0038 | 31.9564 | 0.94592 | 103.1278 | 0.99543 | 73852.5973 | 4.0104 | 131.2309
| 30.0038 | 30.9562 | 0.93652 | 109.5964 | 0.99638 | 80699.875 | 3.5334 | 134.9767
| 30.0038 | 29.9561 | 0.93858 | 117.8743 | 0.99587 | 80556.2486 | 3.0861 | 124.8404
| 30.0038 | 28.956 | 0.92506 | 105.4351 | 0.99624 | 86251.3016 | 3.7555 | 150.7854
| 30.0038 | 27.9559 | 0.92583 | 108.4192 | 0.9973 | 77273.6287 | 3.634 | 130.5013
| 30.0038 | 26.9558 | 0.91616 | 92.321 | 0.99719 | 70444.4415 | 4.9821 | 140.5266
| 30.0038 | 25.9556 | 0.90712 | 89.2634 | 0.99524 | 70973.0934 | 5.2818 | 146.7025
| 30.0038 | 24.9555 | 0.91624 | 106.9555 | 0.9958 | 70563.1447 | 3.7802 | 120.5788
| 30.0038 | 23.9554 | 0.90636 | 98.5497 | 0.99704 | 79164.4899 | 4.316 | 147.9422
| 30.0038 | 22.9552 | 0.89545 | 93.0679 | 0.99761 | 71937.6488 | 4.8891 | 142.3552
| 30.0038 | 21.9551 | 0.88773 | 86.2621 | 0.99777 | 70312.2312 | 5.6563 | 150.7301
| 30.0038 | 20.955 | 0.88518 | 84.1443 | 0.99806 | 66649.2687 | 6.0013 | 146.6316
| 30.0038 | 19.9549 | 0.87526 | 86.7066 | 0.99694 | 69311.1306 | 5.6154 | 147.7254
| 30.0038 | 18.9548 | 0.88984 | 117.7807 | 0.99621 | 82870.7972 | 3.0793 | 128.6981
| 30.0038 | 17.9546 | 0.8739 | 97.3071 | 0.99754 | 72303.2426 | 4.4965 | 136.5268
| 30.0038 | 16.9545 | 0.8577 | 85.3368 | 0.9965 | 72009.7092 | 5.73 | 156.2023
| 30.0038 | 15.9544 | 0.86183 | 97.3595 | 0.99635 | 74465.2629 | 4.4601 | 140.6206
| 30.0038 | 14.9542 | 0.84834 | 88.3579 | 0.99809 | 71029.3516 | 5.4003 | 148.47
| 30.0038 | 13.9541 | 0.84794 | 87.3115 | 0.99692 | 77207.1535 | 5.4157 | 163.8487
| 30.0038 | 12.954 | 0.84293 | 75.5356 | 0.99782 | 56172.9637 | 7.7219 | 139.3167
| 30.0038 | 11.9539 | 0.83495 | 98.3859 | 0.99618 | 80309.2607 | 4.314 | 150.4331
| 30.0038 | 10.9538 | 0.83481 | 104.8132 | 0.99718 | 79823.5073 | 3.8475 | 139.8556
| 30.0038 | 9.9536 | 0.81914 | 91.5319 | 0.9966 | 78767.8752 | 4.9454 | 159.122
| 30.0038 | 8.9535 | 0.82594 | 115.1527 | 0.99633 | 80065.7824 | 3.2276 | 127.1176
| 30.0038 | 7.9534 | 0.81592 | 97.564 | 0.99666 | 76289.6088 | 4.4243 | 143.8677
| 30.0038 | 6.9532 | 0.81609 | 104.397 | 0.99624 | 74472.0856 | 3.9182 | 130.6856
| 30.0038 | 5.9531 | 0.80163 | 85.9987 | 0.99546 | 73724.891 | 5.6127 | 158.6975
| 30.0038 | 4.953 | 0.79949 | 100.518 | 0.99755 | 83773.7879 | 4.1246 | 153.7755
| 30.0038 | 3.9529 | 0.79985 | 108.4998 | 0.99674 | 82316.0511 | 3.5901 | 139.2745
| 30.0038 | 2.9528 | 0.78904 | 91.2071 | 0.99587 | 67997.7244 | 5.127 | 137.3128
| 30.0038 | 1.9526 | 0.78665 | 79.6844 | 0.99909 | 66440.8154 | 6.6545 | 154.9464
| 30.0038 | 0.9525 | 0.80152 | 112.6589 | 0.99664 | 73467.8794 | 3.4096 | 119.0143
| 30.0038 | 0 | 0.77852 | 96.1709 | 0.99814 | 69475.1226 | 4.6365 | 132.7337
| 31.0039 | 98.9647 | 1.3006 | 117.0992 | 0.99694 | 87550.2449 | 3.0916 | 137.2
| 31.0039 | 97.9646 | 1.279 | 104.4764 | 0.99642 | 75457.8606 | 3.9043 | 132.3639
| 31.0039 | 96.9645 | 1.2824 | 113.1588 | 0.99502 | 78109.4732 | 3.3417 | 126.161
| 31.0039 | 95.9644 | 1.2642 | 96.216 | 0.99726 | 79940.2791 | 4.5038 | 153.2949
| 31.0039 | 94.9642 | 1.2737 | 108.6254 | 0.99675 | 72649.1154 | 3.6572 | 122.2264
| 31.0039 | 93.9641 | 1.2543 | 97.3459 | 0.99793 | 77379.0812 | 4.4376 | 146.3651
| 31.0039 | 92.964 | 1.2524 | 98.73 | 0.99685 | 84628.8669 | 4.252 | 158.4075
| 31.0039 | 91.9639 | 1.2506 | 92.1513 | 0.99727 | 75920.1673 | 4.9234 | 152.0533
| 31.0039 | 90.9637 | 1.2502 | 80.1998 | 0.99838 | 65287.8752 | 6.5998 | 151.1975
| 31.0039 | 89.9636 | 1.2384 | 90.1215 | 0.9967 | 71174.1127 | 5.1952 | 145.6696
| 31.0039 | 88.9635 | 1.2528 | 127.5818 | 0.99685 | 77822.9579 | 2.6789 | 110.938
| 31.0039 | 87.9634 | 1.2287 | 113.4985 | 0.99555 | 87771.5303 | 3.2686 | 142.1362
| 31.0039 | 86.9633 | 1.2251 | 111.4015 | 0.99618 | 80710.7388 | 3.4273 | 132.7022
| 31.0039 | 85.9631 | 1.2176 | 100.1426 | 0.99707 | 77884.5155 | 4.2025 | 143.0119
| 31.0039 | 84.963 | 1.216 | 102.716 | 0.9956 | 71802.6166 | 4.0623 | 128.0426
| 31.0039 | 83.9629 | 1.2197 | 122.8752 | 0.99474 | 79708.2172 | 2.8571 | 118.2308
| 31.0039 | 82.9627 | 1.2032 | 114.018 | 0.99704 | 74740.8993 | 3.3262 | 119.6268
| 31.0039 | 81.9626 | 1.2071 | 120.6449 | 0.99652 | 79077.7778 | 2.9658 | 119.5367
| 31.0039 | 80.9625 | 1.1951 | 108.5386 | 0.99585 | 82240.0569 | 3.5845 | 139.0765
| 31.0039 | 79.9624 | 1.1881 | 101.7102 | 0.99492 | 80802.568 | 4.0479 | 146.1701
| 31.0039 | 78.9623 | 1.1894 | 118.1793 | 0.99654 | 85771.8155 | 3.0466 | 132.968
| 31.0039 | 77.9621 | 1.1757 | 108.2926 | 0.99583 | 83304.9402 | 3.5924 | 141.3058
| 31.0039 | 76.962 | 1.1781 | 110.7304 | 0.99556 | 80848.4185 | 3.4625 | 133.7754
| 31.0039 | 75.9619 | 1.1789 | 123.6945 | 0.99618 | 88885.909 | 2.7857 | 131.635
| 31.0039 | 74.9617 | 1.1625 | 98.0383 | 0.99639 | 79097.2243 | 4.3548 | 148.6146
| 31.0039 | 73.9616 | 1.1752 | 127.2046 | 0.99679 | 79344.0874 | 2.6863 | 113.5272
| 31.0039 | 72.9615 | 1.1538 | 116.5847 | 0.99552 | 86165.9688 | 3.1185 | 135.5164
| 31.0039 | 71.9614 | 1.1501 | 118.4416 | 0.99473 | 87269.5898 | 3.0208 | 135.0882
| 31.0039 | 70.9613 | 1.1455 | 118.4402 | 0.9949 | 90575.6102 | 3.0068 | 140.5312
| 31.0039 | 69.9611 | 1.1409 | 119.0851 | 0.99584 | 85278.538 | 3.0038 | 131.1039
| 31.0039 | 68.961 | 1.1338 | 115.7327 | 0.99585 | 79088.2706 | 3.2018 | 124.8429
| 31.0039 | 67.9609 | 1.1297 | 112.8622 | 0.99653 | 82598.834 | 3.3353 | 134.1132
| 31.0039 | 66.9607 | 1.1187 | 109.0343 | 0.9949 | 73370.7311 | 3.6175 | 122.9619
| 31.0039 | 65.9606 | 1.1206 | 100.4733 | 0.99622 | 73038.8785 | 4.222 | 133.3605
| 31.0039 | 64.9605 | 1.1101 | 103.5553 | 0.9961 | 76182.3839 | 3.9608 | 134.9201
| 31.0039 | 63.9604 | 1.1038 | 109.6718 | 0.99624 | 78210.8817 | 3.5459 | 130.5494
| 31.0039 | 62.9603 | 1.1089 | 123.7414 | 0.99536 | 86478.6639 | 2.791 | 127.8149
| 31.0039 | 61.9601 | 1.0964 | 114.6846 | 0.99562 | 76492.8133 | 3.2725 | 121.7544
| 31.0039 | 60.96 | 1.0927 | 115.3163 | 0.99466 | 85194.1336 | 3.1841 | 135.4387
| 31.0039 | 59.9599 | 1.088 | 113.4807 | 0.99832 | 83703.7492 | 3.3021 | 135.2405
| 31.0039 | 58.9597 | 1.083 | 99.3034 | 0.99564 | 69847.9063 | 4.3497 | 128.9929
| 31.0039 | 57.9596 | 1.0838 | 98.5784 | 0.99781 | 74112.9772 | 4.37 | 138.136
| 31.0039 | 56.9595 | 1.0796 | 111.262 | 0.99673 | 82502.9476 | 3.426 | 135.9719
| 31.0039 | 55.9594 | 1.0724 | 118.9946 | 0.9951 | 84319.6443 | 3.0102 | 129.6502
| 31.0039 | 54.9593 | 1.0761 | 127.0867 | 0.99783 | 80519.7733 | 2.6887 | 115.3915
| 31.0039 | 53.9591 | 1.0549 | 112.9547 | 0.99466 | 83882.1813 | 3.3156 | 136.164
| 31.0039 | 52.959 | 1.0525 | 110.5904 | 0.9957 | 80287.3791 | 3.4749 | 132.9843
| 31.0039 | 51.9589 | 1.0419 | 106.3896 | 0.99626 | 80497.3437 | 3.7338 | 138.882
| 31.0039 | 50.9587 | 1.0387 | 98.1285 | 0.99597 | 77409.8063 | 4.3621 | 145.1644
| 31.0039 | 49.9586 | 1.0398 | 90.8114 | 0.99687 | 70912.7539 | 5.1275 | 143.9603
| 31.0039 | 48.9585 | 1.035 | 106.6868 | 0.99713 | 79836.4457 | 3.7233 | 137.2996
| 31.0039 | 47.9584 | 1.0382 | 96.9692 | 0.99595 | 68826.8038 | 4.5624 | 130.3071
| 31.0039 | 46.9582 | 1.0202 | 85.808 | 0.997 | 71442.9982 | 5.6857 | 154.0494
| 31.0039 | 45.9581 | 1.0189 | 94.7005 | 0.99646 | 76001.5552 | 4.6765 | 147.8786
| 31.0039 | 44.958 | 1.0198 | 106.6787 | 0.99599 | 76245.6159 | 3.7474 | 130.8906
| 31.0039 | 43.9579 | 1.0093 | 104.1483 | 0.99427 | 71749.8918 | 3.9531 | 126.0851
| 31.0039 | 42.9577 | 0.99952 | 100.2384 | 0.99674 | 81118.1737 | 4.164 | 149.0681
| 31.0039 | 41.9576 | 0.99705 | 97.0877 | 0.9958 | 74125.9344 | 4.4842 | 140.3652
| 31.0039 | 40.9575 | 0.99217 | 97.6786 | 0.99573 | 79037.656 | 4.3815 | 149.0648
| 31.0039 | 39.9574 | 0.99548 | 107.8898 | 0.99706 | 74646.9542 | 3.6877 | 126.572
| 31.0039 | 38.9572 | 0.98487 | 109.3194 | 0.99495 | 80914.4665 | 3.5426 | 135.6941
| 31.0039 | 37.9571 | 0.97643 | 110.7697 | 0.99481 | 81714.1798 | 3.4515 | 135.2148
| 31.0039 | 36.957 | 0.97828 | 113.9554 | 0.99601 | 85165.0429 | 3.2599 | 137.0999
| 31.0039 | 35.9569 | 0.96861 | 106.2643 | 0.99599 | 78084.6249 | 3.7595 | 134.7105
| 31.0039 | 34.9568 | 0.97135 | 103.7502 | 0.99735 | 72757.41 | 3.9857 | 128.4496
| 31.0039 | 33.9566 | 0.9494 | 93.0802 | 0.99539 | 81164.408 | 4.7623 | 161.2958
| 31.0039 | 32.9565 | 0.95572 | 111.6527 | 0.9957 | 82377.0407 | 3.4006 | 135.2446
| 31.0039 | 31.9564 | 0.95568 | 110.6099 | 0.99541 | 74757.6597 | 3.5129 | 123.4873
| 31.0039 | 30.9562 | 0.93567 | 102.2954 | 0.99655 | 77951.1282 | 4.0375 | 139.9634
| 31.0039 | 29.9561 | 0.94304 | 117.7972 | 0.99581 | 85507.4802 | 3.0637 | 132.9787
| 31.0039 | 28.956 | 0.92911 | 103.2716 | 0.99716 | 82168.8108 | 3.9353 | 146.4293
| 31.0039 | 27.9559 | 0.92854 | 97.5207 | 0.99753 | 79542.0124 | 4.399 | 150.3439
| 31.0039 | 26.9558 | 0.91763 | 107.6496 | 0.99682 | 79898.5075 | 3.6602 | 136.1176
| 31.0039 | 25.9556 | 0.91559 | 112.412 | 0.99594 | 84579.1039 | 3.3461 | 138.0654
| 31.0039 | 24.9555 | 0.91629 | 114.6162 | 0.99556 | 83096.4517 | 3.235 | 132.7879
| 31.0039 | 23.9554 | 0.9048 | 100.9071 | 0.99819 | 75962.4154 | 4.1679 | 138.2588
| 31.0039 | 22.9552 | 0.90377 | 97.4569 | 0.99631 | 69955.8859 | 4.5068 | 131.7805
| 31.0039 | 21.9551 | 0.89538 | 87.699 | 0.99804 | 66518.585 | 5.5588 | 140.0469
| 31.0039 | 20.955 | 0.88429 | 85.4697 | 0.99525 | 75766.6216 | 5.6421 | 164.3217
| 31.0039 | 19.9549 | 0.87927 | 96.652 | 0.99669 | 74568.5266 | 4.5213 | 141.9135
| 31.0039 | 18.9548 | 0.87421 | 99.6687 | 0.99837 | 75190.7153 | 4.2731 | 138.6
| 31.0039 | 17.9546 | 0.87097 | 90.7153 | 0.99734 | 65116.8131 | 5.2405 | 132.2608
| 31.0039 | 16.9545 | 0.86204 | 90.161 | 0.99762 | 73926.7073 | 5.1553 | 151.3959
| 31.0039 | 15.9544 | 0.85953 | 93.8041 | 0.99661 | 71632.2109 | 4.8166 | 140.5464
| 31.0039 | 14.9542 | 0.86949 | 110.2652 | 0.99672 | 78122.9459 | 3.5132 | 129.6682
| 31.0039 | 13.9541 | 0.85351 | 98.536 | 0.99447 | 75561.8801 | 4.3404 | 140.9348
| 31.0039 | 12.954 | 0.84137 | 88.5181 | 0.99591 | 71483.7178 | 5.3604 | 149.1119
| 31.0039 | 11.9539 | 0.84707 | 95.559 | 0.99621 | 74791.5685 | 4.612 | 144.0615
| 31.0039 | 10.9538 | 0.84705 | 105.3854 | 0.9956 | 77452.3124 | 3.8212 | 134.7425
| 31.0039 | 9.9536 | 0.82971 | 94.2512 | 0.99668 | 77558.4053 | 4.7007 | 151.7918
| 31.0039 | 8.9535 | 0.83962 | 123.5221 | 0.99529 | 81202.3777 | 2.8237 | 119.8826
| 31.0039 | 7.9534 | 0.81684 | 92.2376 | 0.99562 | 76172.985 | 4.902 | 152.3991
| 31.0039 | 6.9532 | 0.81543 | 100.2626 | 0.99725 | 78621.0568 | 4.1872 | 144.2411
| 31.0039 | 5.9531 | 0.8081 | 81.3376 | 0.99715 | 67314.8706 | 6.3685 | 153.5381
| 31.0039 | 4.953 | 0.81515 | 114.3578 | 0.99565 | 83653.7135 | 3.2457 | 134.0403
| 31.0039 | 3.9529 | 0.79855 | 82.2638 | 0.99635 | 72225.9613 | 6.1252 | 162.9266
| 31.0039 | 2.9528 | 0.79905 | 73.8955 | 0.99753 | 62086.158 | 7.7917 | 157.0837
| 31.0039 | 1.9526 | 0.78631 | 98.0822 | 0.99583 | 77449.9969 | 4.3648 | 145.3129
| 31.0039 | 0.9525 | 0.77911 | 95.4162 | 0.99662 | 79296.2197 | 4.5766 | 153.3389
| 31.0039 | 0 | 0.79087 | 101.0211 | 0.99624 | 68379.5941 | 4.2338 | 124.0059
| 32.004 | 98.9647 | 1.3007 | 109.4878 | 0.9956 | 84680.0908 | 3.5108 | 142.1142
| 32.004 | 97.9646 | 1.2776 | 95.7074 | 0.99704 | 76835.9868 | 4.5798 | 147.9108
| 32.004 | 96.9645 | 1.2789 | 99.4751 | 0.99648 | 80483.7211 | 4.2274 | 149.0382
| 32.004 | 95.9644 | 1.2813 | 104.2975 | 0.99618 | 77063.6879 | 3.9013 | 135.517
| 32.004 | 94.9642 | 1.2727 | 100.2555 | 0.99859 | 83388.4572 | 4.1526 | 153.4662
| 32.004 | 93.9641 | 1.2633 | 95.7337 | 0.99628 | 77028.2098 | 4.5712 | 148.2403
| 32.004 | 92.964 | 1.2629 | 102.4482 | 0.99654 | 76373.4015 | 4.0408 | 136.8116
| 32.004 | 91.9639 | 1.2526 | 92.9499 | 0.99683 | 77822.3932 | 4.8202 | 154.5909
| 32.004 | 90.9637 | 1.2529 | 90.8997 | 0.99681 | 68270.4597 | 5.1607 | 138.3781
| 32.004 | 89.9636 | 1.2463 | 83.0922 | 0.99855 | 69696.755 | 6.0801 | 155.4793
| 32.004 | 88.9635 | 1.2411 | 95.3333 | 0.99715 | 80572.092 | 4.5736 | 156.0799
| 32.004 | 87.9634 | 1.2388 | 111.1556 | 0.99627 | 84718.7992 | 3.4167 | 139.9508
| 32.004 | 86.9633 | 1.2501 | 124.1397 | 0.99606 | 83234.6317 | 2.7906 | 122.3836
| 32.004 | 85.9631 | 1.2351 | 106.1619 | 0.99676 | 76399.2395 | 3.7835 | 131.8422
| 32.004 | 84.963 | 1.222 | 105.3752 | 0.99592 | 84353.0077 | 3.7709 | 147.3556
| 32.004 | 83.9629 | 1.2196 | 115.4251 | 0.99556 | 78255.9898 | 3.2218 | 123.8214
| 32.004 | 82.9627 | 1.2139 | 115.1599 | 0.99789 | 83396.7016 | 3.2137 | 132.6579
| 32.004 | 81.9626 | 1.2075 | 111.5429 | 0.99706 | 83273.8006 | 3.4066 | 136.9472
| 32.004 | 80.9625 | 1.2013 | 105.5054 | 0.99684 | 79657.5607 | 3.8009 | 138.5859
| 32.004 | 79.9624 | 1.1996 | 96.6461 | 0.9965 | 72505.4148 | 4.5455 | 137.8877
| 32.004 | 78.9623 | 1.1922 | 110.3488 | 0.99474 | 85026.1375 | 3.455 | 141.5474
| 32.004 | 77.9621 | 1.1988 | 123.4104 | 0.99497 | 90244.871 | 2.7885 | 134.0812
| 32.004 | 76.962 | 1.1861 | 112.9021 | 0.99603 | 83257.0085 | 3.3273 | 135.1789
| 32.004 | 75.9619 | 1.1933 | 119.7969 | 0.99652 | 78784.892 | 3.0066 | 119.9563
| 32.004 | 74.9617 | 1.1739 | 103.8782 | 0.9967 | 81109.7238 | 3.8993 | 143.5542
| 32.004 | 73.9616 | 1.1724 | 116.3051 | 0.99541 | 95473.4423 | 3.0904 | 151.5734
| 32.004 | 72.9615 | 1.1611 | 111.8181 | 0.99475 | 83508.6718 | 3.3807 | 136.972
| 32.004 | 71.9614 | 1.1594 | 114.0053 | 0.99498 | 80502.6913 | 3.2804 | 129.1706
| 32.004 | 70.9613 | 1.1608 | 123.1454 | 0.99358 | 82068.519 | 2.8301 | 121.5855
| 32.004 | 69.9611 | 1.1596 | 123.431 | 0.99617 | 82475.1588 | 2.8244 | 121.9439
| 32.004 | 68.961 | 1.1437 | 110.5067 | 0.99379 | 90216.5132 | 3.4134 | 150.5108
| 32.004 | 67.9609 | 1.1392 | 114.1497 | 0.99481 | 88858.7646 | 3.2262 | 143.1368
| 32.004 | 66.9607 | 1.1425 | 118.6456 | 0.99434 | 75286.849 | 3.0747 | 115.6018
| 32.004 | 65.9606 | 1.1274 | 100.2521 | 0.99639 | 72697.7027 | 4.244 | 133.0328
| 32.004 | 64.9605 | 1.125 | 107.5966 | 0.99541 | 76569.0825 | 3.6832 | 130.2826
| 32.004 | 63.9604 | 1.1117 | 105.58 | 0.99736 | 88274.4979 | 3.738 | 154.3456
| 32.004 | 62.9603 | 1.1109 | 115.5365 | 0.99595 | 89359.8809 | 3.1569 | 142.1929
| 32.004 | 61.9601 | 1.1058 | 112.4088 | 0.99395 | 88714.6802 | 3.3162 | 145.2074
| 32.004 | 60.96 | 1.0979 | 113.4686 | 0.99554 | 86576.1892 | 3.2764 | 140.1238
| 32.004 | 59.9599 | 1.0917 | 109.7732 | 0.99536 | 87915.7981 | 3.4741 | 147.4687
| 32.004 | 58.9597 | 1.0913 | 110.2667 | 0.99253 | 84922.4732 | 3.4516 | 141.4494
| 32.004 | 57.9596 | 1.0851 | 89.5208 | 0.99747 | 70321.1495 | 5.2788 | 144.9279
| 32.004 | 56.9595 | 1.0812 | 89.2036 | 0.99704 | 70259.2085 | 5.3119 | 145.336
| 32.004 | 55.9594 | 1.0963 | 127.8463 | 0.99596 | 82899.2887 | 2.643 | 118.1905
| 32.004 | 54.9593 | 1.067 | 108.0773 | 0.99683 | 84778.5792 | 3.6002 | 144.2569
| 32.004 | 53.9591 | 1.0726 | 116.9838 | 0.99512 | 80863.4754 | 3.1255 | 126.3249
| 32.004 | 52.959 | 1.0562 | 106.1194 | 0.99519 | 77922.8726 | 3.7667 | 134.603
| 32.004 | 51.9589 | 1.0545 | 96.1973 | 0.99574 | 77074.7937 | 4.5273 | 147.5703
| 32.004 | 50.9587 | 1.0638 | 117.4196 | 0.99556 | 79359.1364 | 3.1141 | 123.4058
| 32.004 | 49.9586 | 1.0429 | 99.2773 | 0.99735 | 77474.0862 | 4.2758 | 143.5387
| 32.004 | 48.9585 | 1.0388 | 97.3853 | 0.99657 | 73457.7196 | 4.4707 | 138.6288
| 32.004 | 47.9584 | 1.0364 | 86.8009 | 0.99646 | 63363.59 | 5.7238 | 134.8696
| 32.004 | 46.9582 | 1.0364 | 105.5609 | 0.9955 | 71624.1613 | 3.862 | 124.1125
| 32.004 | 45.9581 | 1.0341 | 111.2095 | 0.99685 | 82829.3757 | 3.4274 | 136.6055
| 32.004 | 44.958 | 1.0385 | 125.6688 | 0.99643 | 78986.9319 | 2.7486 | 114.4308
| 32.004 | 43.9579 | 1.0325 | 124.1914 | 0.99635 | 82222.5914 | 2.794 | 120.7805
| 32.004 | 42.9577 | 1.0176 | 109.7951 | 0.99618 | 78769.5838 | 3.5343 | 131.3625
| 32.004 | 41.9576 | 1.0101 | 107.1109 | 0.99717 | 80067.4717 | 3.6945 | 137.1425
| 32.004 | 40.9575 | 1.0193 | 110.3373 | 0.99701 | 71399.4474 | 3.564 | 118.1404
| 32.004 | 39.9574 | 0.99685 | 78.6825 | 0.99624 | 64221.1884 | 6.8508 | 151.7654
| 32.004 | 38.9572 | 1.0004 | 111.1492 | 0.99672 | 76444.2872 | 3.4737 | 125.7321
| 32.004 | 37.9571 | 0.99641 | 115.0922 | 0.99631 | 81912.6952 | 3.2197 | 130.2494
| 32.004 | 36.957 | 0.98118 | 108.7108 | 0.99632 | 79898.9347 | 3.5922 | 134.7191
| 32.004 | 35.9569 | 0.98449 | 116.0113 | 0.99581 | 81487.5015 | 3.1732 | 128.4648
| 32.004 | 34.9568 | 0.9688 | 81.4793 | 0.99582 | 61998.1052 | 6.4769 | 141.1951
| 32.004 | 33.9566 | 0.96683 | 98.1665 | 0.99685 | 74073.1329 | 4.3994 | 138.6551
| 32.004 | 32.9565 | 0.96415 | 102.3843 | 0.99689 | 72749.0115 | 4.0831 | 130.226
| 32.004 | 31.9564 | 0.97739 | 126.7056 | 0.99649 | 74673.8818 | 2.7288 | 107.0881
| 32.004 | 30.9562 | 0.96154 | 109.6237 | 0.99632 | 75281.7011 | 3.5716 | 125.5583
| 32.004 | 29.9561 | 0.95079 | 100.9222 | 0.99753 | 79745.4484 | 4.128 | 145.3915
| 32.004 | 28.956 | 0.93881 | 85.4163 | 0.99621 | 64417.7834 | 5.8721 | 139.4506
| 32.004 | 27.9559 | 0.93745 | 110.9457 | 0.99594 | 90623.916 | 3.3949 | 150.6331
| 32.004 | 26.9558 | 0.94044 | 119.2682 | 0.99547 | 81290.6926 | 3.0141 | 124.4858
| 32.004 | 25.9556 | 0.94272 | 126.935 | 0.99433 | 84923.102 | 2.6651 | 122.1016
| 32.004 | 24.9555 | 0.92418 | 108.5886 | 0.99476 | 75051.4703 | 3.6304 | 126.3925
| 32.004 | 23.9554 | 0.91049 | 102.2309 | 0.99531 | 76197.383 | 4.0525 | 136.7734
| 32.004 | 22.9552 | 0.90568 | 98.689 | 0.99725 | 83746.2592 | 4.2646 | 156.7312
| 32.004 | 21.9551 | 0.89931 | 82.6292 | 0.99723 | 68058.0204 | 6.1688 | 152.6584
| 32.004 | 20.955 | 0.89473 | 99.9967 | 0.99693 | 78127.6819 | 4.2108 | 143.695
| 32.004 | 19.9549 | 0.90453 | 109.9798 | 0.99719 | 74072.3509 | 3.5635 | 123.0786
| 32.004 | 18.9548 | 0.88729 | 104.4019 | 0.99679 | 79792.7313 | 3.8741 | 140.373
| 32.004 | 17.9546 | 0.88145 | 97.8122 | 0.99775 | 75592.807 | 4.4167 | 142.1432
| 32.004 | 16.9545 | 0.88288 | 101.2388 | 0.99636 | 79361.7448 | 4.102 | 144.1674
| 32.004 | 15.9544 | 0.89372 | 117.6925 | 0.99611 | 71916.0953 | 3.151 | 111.2593
| 32.004 | 14.9542 | 0.86829 | 98.4915 | 0.99582 | 76316.3096 | 4.343 | 142.4792
| 32.004 | 13.9541 | 0.87656 | 112.188 | 0.99645 | 78461.6675 | 3.3988 | 127.9139
| 32.004 | 12.954 | 0.85672 | 96.3994 | 0.99737 | 74528.759 | 4.5474 | 142.2379
| 32.004 | 11.9539 | 0.85143 | 90.906 | 0.99663 | 71604.2682 | 5.1055 | 145.2289
| 32.004 | 10.9538 | 0.84301 | 93.9325 | 0.99758 | 71857.7428 | 4.8069 | 140.8111
| 32.004 | 9.9536 | 0.8426 | 109.4646 | 0.99504 | 82284.6781 | 3.5252 | 137.9107
| 32.004 | 8.9535 | 0.84512 | 115.6196 | 0.9969 | 79998.9104 | 3.206 | 126.4775
| 32.004 | 7.9534 | 0.83275 | 104.7287 | 0.99605 | 80907.0014 | 3.8397 | 141.9466
| 32.004 | 6.9532 | 0.826 | 91.4967 | 0.99653 | 77159.2092 | 4.9682 | 155.7922
| 32.004 | 5.9531 | 0.8339 | 91.7657 | 0.99771 | 63455.0431 | 5.1628 | 127.3548
| 32.004 | 4.953 | 0.8213 | 96.3849 | 0.99607 | 78756.4231 | 4.495 | 150.6217
| 32.004 | 3.9529 | 0.81272 | 86.3495 | 0.99675 | 70194.4195 | 5.6407 | 150.2909
| 32.004 | 2.9528 | 0.82041 | 84.81 | 0.99663 | 63536.5921 | 5.9752 | 138.6144
| 32.004 | 1.9526 | 0.80213 | 104.744 | 0.99637 | 77025.4426 | 3.8718 | 134.8439
| 32.004 | 0.9525 | 0.80379 | 106.1863 | 0.99664 | 81966.4539 | 3.7378 | 141.828
| 32.004 | 0 | 0.79538 | 90.5553 | 0.99604 | 69697.9728 | 5.1685 | 141.8612
| 33.0041 | 98.9647 | 1.303 | 104.4111 | 0.99613 | 80558.7639 | 3.8644 | 141.7601
| 33.0041 | 97.9646 | 1.2972 | 106.7853 | 0.99597 | 81019.0596 | 3.7032 | 139.2759
| 33.0041 | 96.9645 | 1.3054 | 116.2784 | 0.9959 | 81106.8504 | 3.1622 | 127.5327
| 33.0041 | 95.9644 | 1.2801 | 98.2153 | 0.99537 | 75445.0631 | 4.3725 | 141.207
| 33.0041 | 94.9642 | 1.2742 | 97.8282 | 0.99608 | 74662.0912 | 4.4169 | 140.2879
| 33.0041 | 93.9641 | 1.2813 | 107.5658 | 0.99714 | 77029.7417 | 3.6889 | 131.1543
| 33.0041 | 92.964 | 1.2673 | 96.7477 | 0.99718 | 77422.8936 | 4.4839 | 147.3955
| 33.0041 | 91.9639 | 1.2773 | 110.4058 | 0.99658 | 77011.6276 | 3.5125 | 127.5868
| 33.0041 | 90.9637 | 1.263 | 92.1095 | 0.99629 | 76084.9631 | 4.9196 | 152.4519
| 33.0041 | 89.9636 | 1.2643 | 84.7612 | 0.99676 | 71349.654 | 5.816 | 155.861
| 33.0041 | 88.9635 | 1.2527 | 82.735 | 0.99727 | 69135.2776 | 6.1309 | 154.8913
| 33.0041 | 87.9634 | 1.2563 | 120.352 | 0.99506 | 81132.3966 | 2.9633 | 123.0623
| 33.0041 | 86.9633 | 1.2413 | 104.6802 | 0.9963 | 76608.9311 | 3.8795 | 134.174
| 33.0041 | 85.9631 | 1.2341 | 99.6208 | 0.99569 | 78690.0706 | 4.2286 | 145.3305
| 33.0041 | 84.963 | 1.2354 | 115.9444 | 0.99582 | 78174.371 | 3.1965 | 123.1122
| 33.0041 | 83.9629 | 1.2322 | 117.6825 | 0.99522 | 82790.5847 | 3.081 | 128.6696
| 33.0041 | 82.9627 | 1.2222 | 115.104 | 0.99509 | 78726.8252 | 3.2338 | 124.9515
| 33.0041 | 81.9626 | 1.2124 | 107.2817 | 0.99628 | 80469.733 | 3.6769 | 137.6206
| 33.0041 | 80.9625 | 1.2124 | 108.4005 | 0.99631 | 83401.28 | 3.5872 | 141.3357
| 33.0041 | 79.9624 | 1.21 | 100.8221 | 0.99631 | 80053.1833 | 4.127 | 146.1136
| 33.0041 | 78.9623 | 1.2084 | 110.3606 | 0.99632 | 80121.883 | 3.4919 | 132.995
| 33.0041 | 77.9621 | 1.2024 | 119.0065 | 0.99505 | 84808.3757 | 3.007 | 130.4258
| 33.0041 | 76.962 | 1.1904 | 109.9705 | 0.99435 | 82441.7896 | 3.4914 | 137.5117
| 33.0041 | 75.9619 | 1.189 | 102.6013 | 0.99473 | 79744.6764 | 3.9912 | 142.8469
| 33.0041 | 74.9617 | 1.1817 | 108.6734 | 0.9951 | 86252.7665 | 3.5478 | 146.0441
| 33.0041 | 73.9616 | 1.1809 | 114.1191 | 0.99507 | 87889.7434 | 3.2336 | 141.5212
| 33.0041 | 72.9615 | 1.1937 | 133.7515 | 0.99585 | 86312.2471 | 2.4171 | 117.6273
| 33.0041 | 71.9614 | 1.1731 | 118.4909 | 0.99603 | 97800.8204 | 2.98 | 152.5496
| 33.0041 | 70.9613 | 1.1743 | 121.7548 | 0.9951 | 86493.8602 | 2.8751 | 130.0162
| 33.0041 | 69.9611 | 1.1629 | 115.3342 | 0.99504 | 88016.6814 | 3.1703 | 140.1704
| 33.0041 | 68.961 | 1.1669 | 122.028 | 0.9968 | 84634.3361 | 2.877 | 126.7965
| 33.0041 | 67.9609 | 1.1479 | 110.4716 | 0.99526 | 84229.9884 | 3.4548 | 139.9918
| 33.0041 | 66.9607 | 1.1486 | 106.0108 | 0.995 | 76858.6979 | 3.7818 | 132.8381
| 33.0041 | 65.9606 | 1.1466 | 111.5091 | 0.99595 | 78807.0015 | 3.433 | 129.311
| 33.0041 | 64.9605 | 1.1319 | 105.1903 | 0.9958 | 73309.0452 | 3.8723 | 127.5693
| 33.0041 | 63.9604 | 1.1341 | 115.4181 | 0.99498 | 78126.7851 | 3.2208 | 123.6112
| 33.0041 | 62.9603 | 1.1186 | 112.6873 | 0.99473 | 86603.0026 | 3.3152 | 141.1811
| 33.0041 | 61.9601 | 1.1271 | 124.7881 | 0.99317 | 76342.2861 | 2.7881 | 111.2614
| 33.0041 | 60.96 | 1.1183 | 122.08 | 0.99658 | 83226.5832 | 2.8805 | 124.53
| 33.0041 | 59.9599 | 1.1031 | 111.421 | 0.99626 | 82260.2519 | 3.4166 | 135.3444
| 33.0041 | 58.9597 | 1.1068 | 118.3604 | 0.99622 | 79424.7968 | 3.0702 | 122.4947
| 33.0041 | 57.9596 | 1.0923 | 93.4283 | 0.9964 | 67421.731 | 4.9147 | 132.7343
| 33.0041 | 56.9595 | 1.093 | 97.397 | 0.99705 | 77171.5189 | 4.4309 | 145.8628
| 33.0041 | 55.9594 | 1.0865 | 91.6764 | 0.99639 | 71755.8033 | 5.0226 | 144.2452
| 33.0041 | 54.9593 | 1.0808 | 109.2748 | 0.99752 | 88744.1588 | 3.5073 | 149.6916
| 33.0041 | 53.9591 | 1.0779 | 112.1 | 0.99568 | 83277.3323 | 3.37 | 136.2239
| 33.0041 | 52.959 | 1.0695 | 98.1151 | 0.99613 | 80921.9959 | 4.3299 | 152.0794
| 33.0041 | 51.9589 | 1.0697 | 112.4012 | 0.99678 | 83353.0222 | 3.3571 | 135.9836
| 33.0041 | 50.9587 | 1.0571 | 101.9694 | 0.99554 | 80638.5595 | 4.0332 | 145.4773
| 33.0041 | 49.9586 | 1.0519 | 91.0153 | 0.99699 | 70421.9332 | 5.1146 | 142.609
| 33.0041 | 48.9585 | 1.0642 | 115.6033 | 0.99813 | 76347.9821 | 3.2346 | 120.5364
| 33.0041 | 47.9584 | 1.0409 | 92.3325 | 0.99644 | 68157.2356 | 5.0121 | 135.8754
| 33.0041 | 46.9582 | 1.0384 | 106.0442 | 0.99592 | 78966.4232 | 3.7666 | 136.5886
| 33.0041 | 45.9581 | 1.0373 | 111.3576 | 0.99498 | 81564.1706 | 3.4195 | 134.2104
| 33.0041 | 44.958 | 1.0349 | 113.5961 | 0.99708 | 82793.3483 | 3.2965 | 133.5408
| 33.0041 | 43.9579 | 1.0257 | 112.757 | 0.99664 | 85444.5086 | 3.325 | 139.116
| 33.0041 | 42.9577 | 1.0276 | 116.4911 | 0.99559 | 80764.2462 | 3.1523 | 126.7255
| 33.0041 | 41.9576 | 1.0221 | 110.7486 | 0.99704 | 81633.8388 | 3.4622 | 135.1288
| 33.0041 | 40.9575 | 1.0154 | 101.8057 | 0.99672 | 76934.8776 | 4.0837 | 138.7704
| 33.0041 | 39.9574 | 1.0144 | 90.1128 | 0.99701 | 65700.3002 | 5.2929 | 134.3817
| 33.0041 | 38.9572 | 1.009 | 94.8957 | 0.9965 | 72247.6232 | 4.7055 | 140.0586
| 33.0041 | 37.9571 | 0.99525 | 109.8039 | 0.99584 | 86310.8157 | 3.4834 | 144.5745
| 33.0041 | 36.957 | 1.0031 | 118.6557 | 0.99517 | 76520.979 | 3.0695 | 117.5499
| 33.0041 | 35.9569 | 0.98451 | 109.0639 | 0.99532 | 79936.9043 | 3.5663 | 134.3162
| 33.0041 | 34.9568 | 0.98786 | 109.6171 | 0.99596 | 72162.9139 | 3.5966 | 120.2345
| 33.0041 | 33.9566 | 0.97372 | 93.4418 | 0.9969 | 73074.6136 | 4.8332 | 144.037
| 33.0041 | 32.9565 | 0.96701 | 74.8145 | 0.99737 | 63301.1671 | 7.5681 | 157.9768
| 33.0041 | 31.9564 | 0.95927 | 103.3504 | 0.99587 | 80829.6283 | 3.9344 | 143.7921
| 33.0041 | 30.9562 | 0.9594 | 102.7131 | 0.9965 | 72956.4614 | 4.0548 | 130.1621
| 33.0041 | 29.9561 | 0.94935 | 80.63 | 0.99686 | 67757.063 | 6.4594 | 155.9964
| 33.0041 | 28.956 | 0.95607 | 113.1449 | 0.99576 | 83225.6653 | 3.3133 | 134.8188
| 33.0041 | 27.9559 | 0.94856 | 113.4582 | 0.99633 | 85608.052 | 3.2851 | 138.4899
| 33.0041 | 26.9558 | 0.94027 | 112.0361 | 0.99615 | 77141.1041 | 3.4155 | 125.8596
| 33.0041 | 25.9556 | 0.93156 | 105.7368 | 0.99564 | 82558.7381 | 3.7585 | 143.5309
| 33.0041 | 24.9555 | 0.93608 | 105.5437 | 0.99659 | 75493.8802 | 3.8318 | 131.0273
| 33.0041 | 23.9554 | 0.94006 | 119.8667 | 0.99728 | 75982.7556 | 3.0224 | 115.4924
| 33.0041 | 22.9552 | 0.91297 | 95.6258 | 0.99698 | 75861.9293 | 4.5978 | 146.0975
| 33.0041 | 21.9551 | 0.90381 | 78.3144 | 0.99765 | 66091.7969 | 6.8694 | 156.9881
| 33.0041 | 20.955 | 0.90752 | 104.1108 | 0.99634 | 81924.3307 | 3.8753 | 144.7216
| 33.0041 | 19.9549 | 0.90732 | 111.676 | 0.99552 | 75761.5156 | 3.4435 | 123.9465
| 33.0041 | 18.9548 | 0.89395 | 103.7588 | 0.99676 | 82472.4553 | 3.8972 | 146.2662
| 33.0041 | 17.9546 | 0.89373 | 102.5367 | 0.99756 | 79807.206 | 4.0086 | 143.0979
| 33.0041 | 16.9545 | 0.89326 | 102.424 | 0.99653 | 71902.4862 | 4.0873 | 128.6205
| 33.0041 | 15.9544 | 0.89222 | 106.3362 | 0.99711 | 80875.6567 | 3.7381 | 139.6492
| 33.0041 | 14.9542 | 0.889 | 111.2294 | 0.99584 | 77153.5335 | 3.4603 | 126.8315
| 33.0041 | 13.9541 | 0.87466 | 102.8858 | 0.99659 | 77992.2359 | 3.9946 | 139.1959
| 33.0041 | 12.954 | 0.86645 | 94.3376 | 0.9967 | 69900.6684 | 4.791 | 136.2719
| 33.0041 | 11.9539 | 0.8535 | 83.7461 | 0.99718 | 77559.7874 | 5.8413 | 172.121
| 33.0041 | 10.9538 | 0.86321 | 100.1399 | 0.99655 | 69280.2595 | 4.2939 | 126.8219
| 33.0041 | 9.9536 | 0.84515 | 105.8559 | 0.99568 | 82605.6318 | 3.7506 | 143.4473
| 33.0041 | 8.9535 | 0.84128 | 105.3627 | 0.99569 | 83114.6625 | 3.7794 | 145.0891
| 33.0041 | 7.9534 | 0.83699 | 105.5484 | 0.99639 | 80754.066 | 3.7875 | 140.5138
| 33.0041 | 6.9532 | 0.82878 | 102.9212 | 0.99559 | 77497.9297 | 3.9918 | 138.2162
| 33.0041 | 5.9531 | 0.8342 | 92.1241 | 0.99749 | 64270.7965 | 5.1081 | 128.444
| 33.0041 | 4.953 | 0.83973 | 107.0711 | 0.99776 | 69275.177 | 3.7945 | 118.2395
| 33.0041 | 3.9529 | 0.83452 | 110.7789 | 0.99621 | 84477.7763 | 3.4394 | 140.0284
| 33.0041 | 2.9528 | 0.81681 | 90.0555 | 0.99694 | 71285.8996 | 5.202 | 146.0206
| 33.0041 | 1.9526 | 0.80496 | 103.8299 | 0.99723 | 84543.7178 | 3.8792 | 150.0435
| 33.0041 | 0.9525 | 0.80442 | 105.244 | 0.99749 | 85765.311 | 3.7767 | 150.1871
| 33.0041 | 0 | 0.80042 | 96.2606 | 0.9961 | 75324.4124 | 4.5434 | 144.004
| 34.0042 | 98.9647 | 1.316 | 109.7734 | 0.9968 | 81450.0334 | 3.5195 | 136.0635
| 34.0042 | 97.9646 | 1.3014 | 105.6488 | 0.99635 | 78866.793 | 3.7954 | 136.9506
| 34.0042 | 96.9645 | 1.296 | 99.754 | 0.99738 | 80550.9057 | 4.2095 | 148.742
| 34.0042 | 95.9644 | 1.3008 | 108.4166 | 0.99676 | 87618.5851 | 3.5619 | 148.8928
| 34.0042 | 94.9642 | 1.2843 | 94.0407 | 0.99703 | 76201.2734 | 4.7379 | 149.3904
| 34.0042 | 93.9641 | 1.2831 | 99.4991 | 0.99702 | 80756.0421 | 4.2257 | 149.5372
| 34.0042 | 92.964 | 1.2767 | 99.6331 | 0.99681 | 87583.6873 | 4.1587 | 162.7306
| 34.0042 | 91.9639 | 1.2794 | 104.1992 | 0.9957 | 82652.737 | 3.8609 | 145.9362
| 34.0042 | 90.9637 | 1.264 | 93.292 | 0.99596 | 74569.6896 | 4.8225 | 147.3046
| 34.0042 | 89.9636 | 1.2749 | 104.5745 | 0.9971 | 73792.7528 | 3.9162 | 129.2422
| 34.0042 | 88.9635 | 1.2569 | 85.2725 | 0.99644 | 68781.7405 | 5.7985 | 149.1939
| 34.0042 | 87.9634 | 1.254 | 109.8431 | 0.9958 | 79291.592 | 3.5261 | 132.2029
| 34.0042 | 86.9633 | 1.2463 | 102.8157 | 0.99579 | 75529.6599 | 4.0184 | 134.7322
| 34.0042 | 85.9631 | 1.2466 | 105.6266 | 0.99464 | 75954.3343 | 3.8134 | 131.7183
| 34.0042 | 84.963 | 1.2387 | 110.8465 | 0.99605 | 85217.1909 | 3.4305 | 141.2299
| 34.0042 | 83.9629 | 1.2331 | 113.7353 | 0.99623 | 86783.9403 | 3.2637 | 140.1417
| 34.0042 | 82.9627 | 1.2253 | 111.9985 | 0.9964 | 86130.7638 | 3.3619 | 141.2922
| 34.0042 | 81.9626 | 1.2239 | 110.9722 | 0.99647 | 80067.1274 | 3.4573 | 132.1351
| 34.0042 | 80.9625 | 1.2181 | 107.4397 | 0.99743 | 79844.507 | 3.6764 | 136.3081
| 34.0042 | 79.9624 | 1.2153 | 107.4557 | 0.99519 | 76775.2552 | 3.6895 | 130.822
| 34.0042 | 78.9623 | 1.2246 | 116.259 | 0.99617 | 72054.7771 | 3.2235 | 112.9094
| 34.0042 | 77.9621 | 1.2028 | 114.9375 | 0.99578 | 89216.987 | 3.1873 | 142.7264
| 34.0042 | 76.962 | 1.201 | 113.8331 | 0.99494 | 83678.1922 | 3.2706 | 134.721
| 34.0042 | 75.9619 | 1.1925 | 104.1087 | 0.99655 | 81797.5766 | 3.8774 | 144.4924
| 34.0042 | 74.9617 | 1.195 | 116.732 | 0.99576 | 78457.5196 | 3.1545 | 122.7037
| 34.0042 | 73.9616 | 1.1893 | 117.1703 | 0.9969 | 87954.1455 | 3.086 | 137.7824
| 34.0042 | 72.9615 | 1.1797 | 113.2686 | 0.9953 | 82056.5828 | 3.3117 | 132.6768
| 34.0042 | 71.9614 | 1.1841 | 120.0239 | 0.99602 | 84770.7541 | 2.9634 | 129.2197
| 34.0042 | 70.9613 | 1.1684 | 112.8315 | 0.99544 | 82281.3093 | 3.3347 | 133.5987
| 34.0042 | 69.9611 | 1.1648 | 109.7264 | 0.9937 | 81143.1551 | 3.5117 | 135.551
| 34.0042 | 68.961 | 1.1596 | 110.8714 | 0.9958 | 82749.5484 | 3.443 | 136.8915
| 34.0042 | 67.9609 | 1.1579 | 102.4598 | 0.99615 | 77089.6068 | 4.0315 | 138.1189
| 34.0042 | 66.9607 | 1.1603 | 113.7324 | 0.99724 | 78598.9265 | 3.3157 | 126.3364
| 34.0042 | 65.9606 | 1.1427 | 101.113 | 0.99484 | 75500.2528 | 4.1403 | 137.0484
| 34.0042 | 64.9605 | 1.1474 | 101.744 | 0.99608 | 75062.4153 | 4.1032 | 135.358
| 34.0042 | 63.9604 | 1.1352 | 110.3681 | 0.99559 | 78747.5591 | 3.4981 | 130.6037
| 34.0042 | 62.9603 | 1.1369 | 122.5164 | 0.99546 | 84095.4209 | 2.8538 | 125.4131
| 34.0042 | 61.9601 | 1.1221 | 114.3443 | 0.99535 | 84038.0956 | 3.2432 | 134.701
| 34.0042 | 60.96 | 1.1286 | 123.8851 | 0.99659 | 90282.8877 | 2.7737 | 133.6183
| 34.0042 | 59.9599 | 1.1119 | 109.0667 | 0.99484 | 79212.7797 | 3.5694 | 133.0395
| 34.0042 | 58.9597 | 1.1125 | 114.6213 | 0.99578 | 87920.3778 | 3.2099 | 140.93
| 34.0042 | 57.9596 | 1.1026 | 108.2739 | 0.99622 | 81833.8961 | 3.605 | 138.7157
| 34.0042 | 56.9595 | 1.1081 | 104.0224 | 0.99629 | 74318.7186 | 3.9461 | 130.902
| 34.0042 | 55.9594 | 1.0923 | 94.8848 | 0.99671 | 76067.5759 | 4.6603 | 147.7121
| 34.0042 | 54.9593 | 1.094 | 101.0007 | 0.99661 | 73680.6104 | 4.1763 | 133.8298
| 34.0042 | 53.9591 | 1.0845 | 107.9359 | 0.99437 | 80579.5827 | 3.627 | 136.9168
| 34.0042 | 52.959 | 1.0798 | 100.7306 | 0.9977 | 73997.6818 | 4.1991 | 134.8156
| 34.0042 | 51.9589 | 1.0701 | 105.8697 | 0.99672 | 86340.763 | 3.7288 | 150.3045
| 34.0042 | 50.9587 | 1.0696 | 106.0211 | 0.99535 | 85025.7441 | 3.7217 | 147.6381
| 34.0042 | 49.9586 | 1.0687 | 94.9031 | 0.99471 | 68263.2346 | 4.7504 | 132.1743
| 34.0042 | 48.9585 | 1.0535 | 93.9874 | 0.99722 | 74308.6742 | 4.7673 | 145.6463
| 34.0042 | 47.9584 | 1.0551 | 89.1773 | 0.99707 | 67945.9528 | 5.3552 | 140.5364
| 34.0042 | 46.9582 | 1.0443 | 94.3117 | 0.99593 | 76184.759 | 4.7069 | 148.8852
| 34.0042 | 45.9581 | 1.039 | 103.7918 | 0.9962 | 76149.6526 | 3.9449 | 134.5389
| 34.0042 | 44.958 | 1.0421 | 114.9026 | 0.99615 | 76372.85 | 3.2638 | 121.3227
| 34.0042 | 43.9579 | 1.0378 | 116.4767 | 0.99544 | 79490.1771 | 3.16 | 124.6607
| 34.0042 | 42.9577 | 1.0326 | 113.6812 | 0.99613 | 77825.6154 | 3.3194 | 125.0951
| 34.0042 | 41.9576 | 1.0379 | 113.61 | 0.99674 | 74487.9505 | 3.3491 | 119.6546
| 34.0042 | 40.9575 | 1.0195 | 103.3886 | 0.99559 | 77741.4367 | 3.9563 | 138.0085
| 34.0042 | 39.9574 | 1.0258 | 116.0783 | 0.99702 | 80515.7797 | 3.1798 | 126.8039
| 34.0042 | 38.9572 | 1.0068 | 98.9572 | 0.99715 | 73506.2458 | 4.3424 | 136.4127
| 34.0042 | 37.9571 | 1.011 | 111.1929 | 0.99655 | 81448.349 | 3.4359 | 134.2374
| 34.0042 | 36.957 | 1.0076 | 110.941 | 0.99627 | 78371.5022 | 3.47 | 129.2618
| 34.0042 | 35.9569 | 0.98941 | 102.3466 | 0.99589 | 83569.0699 | 3.9842 | 150.4634
| 34.0042 | 34.9568 | 0.98939 | 98.6917 | 0.99695 | 74804.0547 | 4.3487 | 139.2812
| 34.0042 | 33.9566 | 1.002 | 110.3592 | 0.99748 | 69398.149 | 3.583 | 114.7637
| 34.0042 | 32.9565 | 0.97887 | 98.8527 | 0.99533 | 77536.7155 | 4.2988 | 144.2796
| 34.0042 | 31.9564 | 0.97362 | 95.2922 | 0.99632 | 69044.3908 | 4.7122 | 133.1534
| 34.0042 | 30.9562 | 0.96369 | 87.2247 | 0.99628 | 66590.0143 | 5.6015 | 140.9726
| 34.0042 | 29.9561 | 0.96674 | 92.8017 | 0.99713 | 69677.1542 | 4.9454 | 138.2106
| 34.0042 | 28.956 | 0.97259 | 125.287 | 0.99659 | 78783.8456 | 2.7657 | 114.4894
| 34.0042 | 27.9559 | 0.9489 | 104.9503 | 0.99508 | 82381.5653 | 3.8094 | 144.3289
| 34.0042 | 26.9558 | 0.95283 | 116.4139 | 0.99635 | 82600.3545 | 3.1486 | 129.8344
| 34.0042 | 25.9556 | 0.93672 | 108.2687 | 0.99533 | 79149.8557 | 3.6207 | 133.9625
| 34.0042 | 24.9555 | 0.94156 | 115.065 | 0.99635 | 82811.8417 | 3.2162 | 131.7795
| 34.0042 | 23.9554 | 0.92697 | 97.1313 | 0.99802 | 77083.438 | 4.4593 | 146.1252
| 34.0042 | 22.9552 | 0.92334 | 87.542 | 0.99631 | 68371.4859 | 5.5295 | 144.212
| 34.0042 | 21.9551 | 0.91354 | 87.7826 | 0.99806 | 72560.1204 | 5.4402 | 152.7991
| 34.0042 | 20.955 | 0.9293 | 115.5809 | 0.99577 | 75545.056 | 3.2323 | 119.2306
| 34.0042 | 19.9549 | 0.90281 | 93.1643 | 0.99764 | 71978.0403 | 4.8793 | 142.2817
| 34.0042 | 18.9548 | 0.89882 | 100.3613 | 0.99702 | 80152.3018 | 4.1645 | 147.0215
| 34.0042 | 17.9546 | 0.89668 | 105.2907 | 0.99534 | 87743.7204 | 3.7514 | 153.7741
| 34.0042 | 16.9545 | 0.8929 | 92.2886 | 0.9957 | 73655.8987 | 4.9304 | 147.1128
| 34.0042 | 15.9544 | 0.89539 | 104.4891 | 0.99565 | 75612.5671 | 3.8985 | 132.6168
| 34.0042 | 14.9542 | 0.88537 | 98.6929 | 0.99655 | 81873.782 | 4.277 | 153.0158
| 34.0042 | 13.9541 | 0.88251 | 101.0334 | 0.99707 | 78835.9846 | 4.1256 | 143.4874
| 34.0042 | 12.954 | 0.87651 | 93.2715 | 0.99707 | 74030.5413 | 4.8378 | 146.2592
| 34.0042 | 11.9539 | 0.87631 | 106.5097 | 0.99879 | 69369.5512 | 3.8357 | 119.0683
| 34.0042 | 10.9538 | 0.859 | 86.1958 | 0.99667 | 68194.5357 | 5.6969 | 146.228
| 34.0042 | 9.9536 | 0.87972 | 128.9462 | 0.9956 | 73541.4573 | 2.6437 | 103.522
| 34.0042 | 8.9535 | 0.85095 | 106.4278 | 0.99644 | 84145.7245 | 3.7061 | 145.4498
| 34.0042 | 7.9534 | 0.85168 | 111.9501 | 0.99557 | 80789.8319 | 3.3933 | 132.1493
| 34.0042 | 6.9532 | 0.8403 | 105.8892 | 0.99652 | 87677.8824 | 3.7181 | 152.75
| 34.0042 | 5.9531 | 0.8482 | 97.4386 | 0.99747 | 69344.9827 | 4.5228 | 130.6577
| 34.0042 | 4.953 | 0.83291 | 95.5845 | 0.99674 | 77182.3501 | 4.5852 | 148.8011
| 34.0042 | 3.9529 | 0.8276 | 96.2911 | 0.99796 | 74257.5937 | 4.5633 | 141.8821
| 34.0042 | 2.9528 | 0.81946 | 90.3251 | 0.99628 | 76224.6074 | 5.0979 | 155.9418
| 34.0042 | 1.9526 | 0.81729 | 105.7583 | 0.99628 | 90309.3914 | 3.7095 | 157.8607
| 34.0042 | 0.9525 | 0.8067 | 100.3192 | 0.99669 | 83799.6594 | 4.1353 | 154.1354
| 34.0042 | 0 | 0.80639 | 89.1131 | 0.99836 | 71929.9539 | 5.3031 | 149.0471
| 35.0044 | 98.9647 | 1.3241 | 108.5769 | 0.99722 | 80502.812 | 3.5999 | 135.9685
| 35.0044 | 97.9646 | 1.3235 | 117.471 | 0.99673 | 84573.5235 | 3.0873 | 131.8419
| 35.0044 | 96.9645 | 1.3032 | 103.0479 | 0.996 | 87369.5965 | 3.9079 | 156.6058
| 35.0044 | 95.9644 | 1.3062 | 104.4664 | 0.99581 | 81695.4062 | 3.8504 | 143.773
| 35.0044 | 94.9642 | 1.2951 | 99.355 | 0.99621 | 87874.7388 | 4.1749 | 163.7853
| 35.0044 | 93.9641 | 1.2886 | 97.0859 | 0.99593 | 87138.8308 | 4.3591 | 166.3414
| 35.0044 | 92.964 | 1.2855 | 94.2106 | 0.99788 | 75389.3232 | 4.7368 | 147.4747
| 35.0044 | 91.9639 | 1.2802 | 94.3999 | 0.99761 | 76001.927 | 4.7104 | 148.3959
| 35.0044 | 90.9637 | 1.2833 | 104.6749 | 0.99689 | 80781.447 | 3.8481 | 141.8037
| 35.0044 | 89.9636 | 1.2724 | 90.3364 | 0.99767 | 77675.3834 | 5.0863 | 159.0379
| 35.0044 | 88.9635 | 1.2677 | 88.1666 | 0.99765 | 72013.8074 | 5.4027 | 150.9115
| 35.0044 | 87.9634 | 1.2726 | 119.4972 | 0.99637 | 82744.5997 | 2.9989 | 126.5672
| 35.0044 | 86.9633 | 1.2763 | 122.0905 | 0.99528 | 82821.5163 | 2.8777 | 123.8727
| 35.0044 | 85.9631 | 1.2575 | 107.4705 | 0.99645 | 76401.5248 | 3.6971 | 130.1606
| 35.0044 | 84.963 | 1.2563 | 118.4671 | 0.9947 | 78863.9815 | 3.0629 | 121.4679
| 35.0044 | 83.9629 | 1.2416 | 111.5606 | 0.99578 | 85160.0205 | 3.3894 | 140.178
| 35.0044 | 82.9627 | 1.2454 | 119.0564 | 0.99573 | 89183.7603 | 2.9869 | 137.4929
| 35.0044 | 81.9626 | 1.2345 | 111.9252 | 0.9955 | 85052.5839 | 3.3686 | 139.5094
| 35.0044 | 80.9625 | 1.2277 | 110.809 | 0.99548 | 81608.4137 | 3.4526 | 134.9893
| 35.0044 | 79.9624 | 1.2228 | 106.4055 | 0.99668 | 81021.738 | 3.7307 | 139.812
| 35.0044 | 78.9623 | 1.2223 | 103.5299 | 0.9962 | 78422.1097 | 3.9433 | 139.0733
| 35.0044 | 77.9621 | 1.2267 | 124.3984 | 0.99484 | 83825.8017 | 2.7733 | 123.0146
| 35.0044 | 76.962 | 1.2109 | 114.4356 | 0.996 | 82902.9324 | 3.2472 | 132.6873
| 35.0044 | 75.9619 | 1.2012 | 102.8778 | 0.99666 | 83443.015 | 3.951 | 149.4164
| 35.0044 | 74.9617 | 1.2085 | 122.5124 | 0.99447 | 85351.4766 | 2.8451 | 127.3749
| 35.0044 | 73.9616 | 1.1993 | 116.2634 | 0.99466 | 86169.139 | 3.1314 | 135.9049
| 35.0044 | 72.9615 | 1.1875 | 111.5345 | 0.99516 | 90192.6891 | 3.3612 | 149.0236
| 35.0044 | 71.9614 | 1.1821 | 112.2044 | 0.99573 | 81814.3988 | 3.3733 | 133.5857
| 35.0044 | 70.9613 | 1.1867 | 119.7186 | 0.99553 | 82934.9746 | 2.9848 | 126.6184
| 35.0044 | 69.9611 | 1.1764 | 117.1743 | 0.99497 | 86358.4714 | 3.0867 | 135.1143
| 35.0044 | 68.961 | 1.1706 | 105.0521 | 0.99832 | 78691.2009 | 3.8456 | 137.4742
| 35.0044 | 67.9609 | 1.1628 | 102.915 | 0.99574 | 78787.7266 | 3.9816 | 140.6201
| 35.0044 | 66.9607 | 1.1538 | 102.9473 | 0.99582 | 86087.6575 | 3.9229 | 154.3164
| 35.0044 | 65.9606 | 1.1571 | 111.5416 | 0.99596 | 86395.1122 | 3.3842 | 142.3564
| 35.0044 | 64.9605 | 1.1474 | 98.2359 | 0.9963 | 80396.91 | 4.3259 | 150.8498
| 35.0044 | 63.9604 | 1.1416 | 104.9273 | 0.99707 | 72998.098 | 3.8992 | 127.3654
| 35.0044 | 62.9603 | 1.1439 | 122.663 | 0.99551 | 79011.4369 | 2.8724 | 117.3779
| 35.0044 | 61.9601 | 1.1312 | 117.7185 | 0.99512 | 89017.76 | 3.0485 | 138.8509
| 35.0044 | 60.96 | 1.1267 | 115.447 | 0.99475 | 81897.9464 | 3.1958 | 129.7896
| 35.0044 | 59.9599 | 1.1337 | 126.2947 | 0.99665 | 94395.7984 | 2.6626 | 137.3165
| 35.0044 | 58.9597 | 1.1132 | 109.5541 | 0.99564 | 82154.3736 | 3.5231 | 137.5706
| 35.0044 | 57.9596 | 1.1106 | 109.6424 | 0.99486 | 79673.9154 | 3.5315 | 133.1103
| 35.0044 | 56.9595 | 1.105 | 90.5354 | 0.99696 | 72064.698 | 5.1393 | 146.8233
| 35.0044 | 55.9594 | 1.1072 | 102.3775 | 0.99731 | 74544.3834 | 4.0673 | 133.5396
| 35.0044 | 54.9593 | 1.0906 | 94.5216 | 0.99629 | 78947.7479 | 4.6584 | 154.1572
| 35.0044 | 53.9591 | 1.0956 | 95.6731 | 0.99591 | 72074.6077 | 4.6339 | 138.5094
| 35.0044 | 52.959 | 1.091 | 107.7622 | 0.9944 | 83498.1959 | 3.6178 | 142.3658
| 35.0044 | 51.9589 | 1.0809 | 107.4256 | 0.99595 | 82251.0382 | 3.6537 | 140.6111
| 35.0044 | 50.9587 | 1.0736 | 101.7078 | 0.99579 | 73006.5927 | 4.1255 | 131.5952
| 35.0044 | 49.9586 | 1.0656 | 91.7651 | 0.9965 | 72381.3888 | 5.0052 | 145.3854
| 35.0044 | 48.9585 | 1.0775 | 108.8898 | 0.9959 | 79365.457 | 3.5834 | 133.5463
| 35.0044 | 47.9584 | 1.0578 | 92.3161 | 0.99573 | 74780.6528 | 4.9128 | 149.3829
| 35.0044 | 46.9582 | 1.064 | 95.9067 | 0.99683 | 70616.9626 | 4.6372 | 135.3192
| 35.0044 | 45.9581 | 1.0499 | 104.0473 | 0.99633 | 87655.4846 | 3.839 | 155.5621
| 35.0044 | 44.958 | 1.0486 | 114.9819 | 0.99445 | 82066.6144 | 3.2177 | 130.6162
| 35.0044 | 43.9579 | 1.0482 | 117.5703 | 0.9951 | 80794.2557 | 3.0969 | 125.5547
| 35.0044 | 42.9577 | 1.0384 | 111.1248 | 0.99738 | 77146.9383 | 3.4726 | 126.9629
| 35.0044 | 41.9576 | 1.0341 | 99.7458 | 0.99608 | 80770.1876 | 4.2018 | 149.1605
| 35.0044 | 40.9575 | 1.0322 | 112.2964 | 0.99631 | 80031.3203 | 3.3817 | 130.4418
| 35.0044 | 39.9574 | 1.0305 | 116.2992 | 0.99543 | 81503.7303 | 3.1572 | 128.1552
| 35.0044 | 38.9572 | 1.0191 | 111.1608 | 0.99506 | 86733.5213 | 3.4001 | 143.4514
| 35.0044 | 37.9571 | 1.0073 | 102.6881 | 0.99677 | 76158.0558 | 4.0264 | 136.081
| 35.0044 | 36.957 | 1.0073 | 105.6732 | 0.99621 | 76540.2448 | 3.8123 | 132.7272
| 35.0044 | 35.9569 | 1.0184 | 124.6247 | 0.99524 | 80570.8834 | 2.7802 | 117.8178
| 35.0044 | 34.9568 | 1.0064 | 106.6712 | 0.99652 | 74783.7195 | 3.7628 | 128.3208
| 35.0044 | 33.9566 | 1.0002 | 113.7911 | 0.99691 | 78949.6997 | 3.309 | 126.8494
| 35.0044 | 32.9565 | 0.9822 | 99.7995 | 0.9962 | 72643.9081 | 4.2794 | 133.563
| 35.0044 | 31.9564 | 0.98333 | 106.1716 | 0.99731 | 76010.8764 | 3.7886 | 131.1444
| 35.0044 | 30.9562 | 0.97194 | 93.5872 | 0.99693 | 77933.0571 | 4.7593 | 153.7058
| 35.0044 | 29.9561 | 0.97263 | 99.0727 | 0.99706 | 71226.5357 | 4.3591 | 131.9245
| 35.0044 | 28.956 | 0.96611 | 115.5251 | 0.99596 | 81963.9657 | 3.1958 | 129.8202
| 35.0044 | 27.9559 | 0.96471 | 116.6001 | 0.99465 | 79639.7199 | 3.15 | 124.758
| 35.0044 | 26.9558 | 0.96592 | 124.1485 | 0.99826 | 83943.5048 | 2.7941 | 123.4857
| 35.0044 | 25.9556 | 0.94476 | 106.2806 | 0.99608 | 78280.0238 | 3.7572 | 135.04
| 35.0044 | 24.9555 | 0.94845 | 110.7124 | 0.9961 | 80701.3068 | 3.4666 | 133.5502
| 35.0044 | 23.9554 | 0.93805 | 103.0659 | 0.99665 | 70626.1704 | 4.0544 | 125.4728
| 35.0044 | 22.9552 | 0.94333 | 119.6705 | 0.9963 | 84962.6977 | 2.9797 | 129.93
| 35.0044 | 21.9551 | 0.92588 | 100.9629 | 0.99599 | 71172.0033 | 4.2037 | 129.2148
| 35.0044 | 20.955 | 0.91996 | 105.7838 | 0.99487 | 78169.0181 | 3.7855 | 135.49
| 35.0044 | 19.9549 | 0.91473 | 101.4197 | 0.99699 | 73279.7958 | 4.1504 | 132.5109
| 35.0044 | 18.9548 | 0.91177 | 106.2978 | 0.99589 | 82008.638 | 3.727 | 141.7386
| 35.0044 | 17.9546 | 0.90829 | 114.3798 | 0.99579 | 84017.2262 | 3.2431 | 134.6269
| 35.0044 | 16.9545 | 0.90186 | 93.1733 | 0.99683 | 70594.453 | 4.8935 | 139.4646
| 35.0044 | 15.9544 | 0.897 | 96.2608 | 0.99701 | 73844.6766 | 4.5657 | 141.1024
| 35.0044 | 14.9542 | 0.8927 | 100.7266 | 0.99599 | 84957.7558 | 4.0922 | 155.7153
| 35.0044 | 13.9541 | 0.88071 | 91.821 | 0.99704 | 77010.5903 | 4.9408 | 154.9068
| 35.0044 | 12.954 | 0.89213 | 99.9136 | 0.99803 | 70931.4179 | 4.2996 | 130.2203
| 35.0044 | 11.9539 | 0.87139 | 91.1519 | 0.99807 | 73871.8558 | 5.0559 | 149.5463
| 35.0044 | 10.9538 | 0.86877 | 96.7423 | 0.99667 | 73254.4382 | 4.5289 | 139.2046
| 35.0044 | 9.9536 | 0.85898 | 104.6341 | 0.99569 | 90981.189 | 3.7762 | 160.9248
| 35.0044 | 8.9535 | 0.86248 | 110.3927 | 0.997 | 81700.3463 | 3.4822 | 135.7008
| 35.0044 | 7.9534 | 0.85843 | 112.5736 | 0.99581 | 83767.5766 | 3.3414 | 136.464
| 35.0044 | 6.9532 | 0.8513 | 107.9909 | 0.9952 | 79934.0768 | 3.6317 | 135.7093
| 35.0044 | 5.9531 | 0.84747 | 99.5273 | 0.99779 | 76747.4191 | 4.2654 | 141.7719
| 35.0044 | 4.953 | 0.8373 | 92.3261 | 0.99618 | 75544.9399 | 4.9046 | 150.9527
| 35.0044 | 3.9529 | 0.84744 | 110.2591 | 0.99597 | 80418.0583 | 3.4945 | 133.6327
| 35.0044 | 2.9528 | 0.83491 | 99.3064 | 0.99671 | 76083.2442 | 4.2843 | 140.8146
| 35.0044 | 1.9526 | 0.83738 | 113.3419 | 0.9956 | 78485.4922 | 3.3314 | 126.5833
| 35.0044 | 0.9525 | 0.81812 | 104.8378 | 0.99635 | 78273.2156 | 3.8547 | 136.9823
| 35.0044 | 0 | 0.81349 | 88.693 | 0.99572 | 74473.4108 | 5.2933 | 155.195
| 36.0045 | 98.9647 | 1.3283 | 103.3186 | 0.99733 | 81021.5299 | 3.9419 | 144.2165
| 36.0045 | 97.9646 | 1.3133 | 98.5581 | 0.99589 | 85763.2271 | 4.2516 | 160.9486
| 36.0045 | 96.9645 | 1.3186 | 108.8069 | 0.99581 | 86079.8984 | 3.5437 | 145.5544
| 36.0045 | 95.9644 | 1.3162 | 108.79 | 0.99782 | 84882.6005 | 3.5603 | 143.4611
| 36.0045 | 94.9642 | 1.3019 | 98.4289 | 0.9982 | 74640.4631 | 4.3785 | 139.3766
| 36.0045 | 93.9641 | 1.2949 | 95.5943 | 0.99723 | 75961.4745 | 4.6008 | 146.351
| 36.0045 | 92.964 | 1.2909 | 92.146 | 0.99744 | 74098.175 | 4.9489 | 148.2949
| 36.0045 | 91.9639 | 1.2971 | 102.4142 | 0.99701 | 73878.5987 | 4.0698 | 132.26
| 36.0045 | 90.9637 | 1.2853 | 95.2606 | 0.99803 | 80872.9966 | 4.5818 | 156.8337
| 36.0045 | 89.9636 | 1.2853 | 97.0493 | 0.99734 | 77645.0923 | 4.4567 | 147.3531
| 36.0045 | 88.9635 | 1.2744 | 90.2232 | 0.99733 | 76893.1389 | 5.1061 | 157.5718
| 36.0045 | 87.9634 | 1.2776 | 114.1422 | 0.99661 | 83082.0425 | 3.2639 | 133.3526
| 36.0045 | 86.9633 | 1.281 | 121.3979 | 0.99725 | 79440.1116 | 2.9321 | 119.3356
| 36.0045 | 85.9631 | 1.2606 | 106.623 | 0.99673 | 85074.1996 | 3.6887 | 146.8667
| 36.0045 | 84.963 | 1.2578 | 114.911 | 0.99674 | 89168.1718 | 3.1924 | 142.6884
| 36.0045 | 83.9629 | 1.2584 | 123.7536 | 0.99687 | 83216.3057 | 2.8095 | 122.761
| 36.0045 | 82.9627 | 1.2409 | 107.0504 | 0.9968 | 83294.3927 | 3.6738 | 143.0228
| 36.0045 | 81.9626 | 1.2398 | 112.8552 | 0.99644 | 84392.0621 | 3.3249 | 137.1821
| 36.0045 | 80.9625 | 1.2392 | 118.0704 | 0.99627 | 84306.4693 | 3.0581 | 130.702
| 36.0045 | 79.9624 | 1.2285 | 110.1832 | 0.99654 | 87303.2469 | 3.4585 | 145.8175
| 36.0045 | 78.9623 | 1.2381 | 116.8575 | 0.99682 | 81568.6139 | 3.1339 | 127.636
| 36.0045 | 77.9621 | 1.2267 | 111.5996 | 0.99573 | 80634.2545 | 3.4147 | 132.3192
| 36.0045 | 76.962 | 1.2117 | 106.2403 | 0.99643 | 83525.4441 | 3.7224 | 144.5869
| 36.0045 | 75.9619 | 1.2135 | 109.4606 | 0.99594 | 81620.8148 | 3.5335 | 136.7606
| 36.0045 | 74.9617 | 1.2162 | 121.4875 | 0.99578 | 81236.0539 | 2.9138 | 122.0325
| 36.0045 | 73.9616 | 1.2073 | 117.5911 | 0.99513 | 83855.4746 | 3.0795 | 130.5101
| 36.0045 | 72.9615 | 1.1994 | 116.2596 | 0.99601 | 81697.8558 | 3.1602 | 128.5259
| 36.0045 | 71.9614 | 1.1914 | 110.9919 | 0.99607 | 85723.3334 | 3.4194 | 141.9213
| 36.0045 | 70.9613 | 1.1901 | 113.591 | 0.99588 | 86877.373 | 3.2696 | 140.4847
| 36.0045 | 69.9611 | 1.1825 | 106.4279 | 0.99598 | 77478.4288 | 3.7536 | 133.4098
| 36.0045 | 68.961 | 1.1821 | 108.463 | 0.99563 | 80427.5762 | 3.6008 | 135.9659
| 36.0045 | 67.9609 | 1.1676 | 108.3726 | 0.99398 | 81638.2939 | 3.591 | 138.2085
| 36.0045 | 66.9607 | 1.1634 | 112.7033 | 0.99689 | 82686.1202 | 3.3449 | 134.4642
| 36.0045 | 65.9606 | 1.1571 | 107.487 | 0.99592 | 75813.9696 | 3.6986 | 129.1001
| 36.0045 | 64.9605 | 1.151 | 104.3206 | 0.99666 | 75978.9686 | 3.9115 | 133.5194
| 36.0045 | 63.9604 | 1.1501 | 104.8626 | 0.9952 | 75882.7074 | 3.8683 | 132.6027
| 36.0045 | 62.9603 | 1.1481 | 115.9469 | 0.99551 | 75684.8281 | 3.2114 | 119.0617
| 36.0045 | 61.9601 | 1.135 | 115.4991 | 0.9956 | 81940.6016 | 3.196 | 129.8082
| 36.0045 | 60.96 | 1.1309 | 114.9007 | 0.99532 | 87169.1595 | 3.1976 | 139.2922
| 36.0045 | 59.9599 | 1.1289 | 117.1807 | 0.9964 | 84641.0857 | 3.1 | 132.2913
| 36.0045 | 58.9597 | 1.1284 | 119.2794 | 0.99556 | 79606.7363 | 3.023 | 121.793
| 36.0045 | 57.9596 | 1.1126 | 109.5273 | 0.99591 | 81383.5396 | 3.531 | 136.257
| 36.0045 | 56.9595 | 1.1125 | 92.9477 | 0.99562 | 65895.1025 | 4.9831 | 130.4151
| 36.0045 | 55.9594 | 1.1223 | 115.4624 | 0.99564 | 73033.257 | 3.2559 | 115.2907
| 36.0045 | 54.9593 | 1.0971 | 96.3403 | 0.99586 | 79325.3107 | 4.4919 | 151.8306
| 36.0045 | 53.9591 | 1.1026 | 98.6653 | 0.99705 | 76036.139 | 4.3381 | 141.6926
| 36.0045 | 52.959 | 1.0894 | 102.5475 | 0.99553 | 78319.7277 | 4.0111 | 140.2743
| 36.0045 | 51.9589 | 1.0844 | 100.8056 | 0.99655 | 77972.248 | 4.1482 | 142.1806
| 36.0045 | 50.9587 | 1.0819 | 96.3151 | 0.99599 | 73693.4696 | 4.5571 | 140.7057
| 36.0045 | 49.9586 | 1.0756 | 85.1916 | 0.9955 | 66961.8821 | 5.8393 | 145.3429
| 36.0045 | 48.9585 | 1.0686 | 83.1777 | 0.99611 | 69835.0889 | 6.0474 | 155.5699
| 36.0045 | 47.9584 | 1.0693 | 88.8941 | 0.99716 | 72517.4722 | 5.3102 | 150.6649
| 36.0045 | 46.9582 | 1.0606 | 82.7269 | 0.99766 | 61484.8332 | 6.3242 | 137.8347
| 36.0045 | 45.9581 | 1.0535 | 99.0462 | 0.99615 | 78495.0099 | 4.2781 | 145.848
| 36.0045 | 44.958 | 1.0567 | 111.604 | 0.99544 | 86113.5284 | 3.3802 | 141.7758
| 36.0045 | 43.9579 | 1.0518 | 109.2104 | 0.99705 | 81160.0164 | 3.5561 | 136.2926
| 36.0045 | 42.9577 | 1.0512 | 110.1249 | 0.99704 | 84194.5455 | 3.4822 | 140.4137
| 36.0045 | 41.9576 | 1.037 | 105.7846 | 0.99609 | 82248.7539 | 3.7596 | 142.9023
| 36.0045 | 40.9575 | 1.038 | 110.1725 | 0.99566 | 76240.3572 | 3.5284 | 126.5359
| 36.0045 | 39.9574 | 1.033 | 110.4391 | 0.99476 | 80040.5827 | 3.4816 | 132.737
| 36.0045 | 38.9572 | 1.023 | 110.9659 | 0.99706 | 82752.6835 | 3.4426 | 136.7895
| 36.0045 | 37.9571 | 1.0206 | 108.6392 | 0.99602 | 73066.4916 | 3.6495 | 122.9191
| 36.0045 | 36.957 | 1.0171 | 104.8441 | 0.99524 | 73241.2014 | 3.8942 | 127.8821
| 36.0045 | 35.9569 | 1.0057 | 103.8734 | 0.99605 | 78609.9936 | 3.917 | 138.9337
| 36.0045 | 34.9568 | 0.99722 | 104.4324 | 0.99539 | 78372.7805 | 3.8772 | 137.7099
| 36.0045 | 33.9566 | 0.99573 | 103.8781 | 0.99751 | 89861.135 | 3.8415 | 160.0457
| 36.0045 | 32.9565 | 0.99219 | 108.3311 | 0.99512 | 79667.9203 | 3.6122 | 134.7919
| 36.0045 | 31.9564 | 0.98669 | 104.4091 | 0.99596 | 80696.7287 | 3.8626 | 142.0148
| 36.0045 | 30.9562 | 0.98076 | 94.0325 | 0.99721 | 70255.7365 | 4.8178 | 137.4522
| 36.0045 | 29.9561 | 0.9901 | 115.8191 | 0.99664 | 73576.0763 | 3.237 | 115.8046
| 36.0045 | 28.956 | 0.96606 | 109.1399 | 0.99547 | 86009.7802 | 3.5229 | 144.9578
| 36.0045 | 27.9559 | 0.96727 | 112.4702 | 0.99577 | 78157.2802 | 3.3824 | 127.0574
| 36.0045 | 26.9558 | 0.95978 | 114.2832 | 0.99587 | 80473.8093 | 3.2691 | 128.8038
| 36.0045 | 25.9556 | 0.95168 | 108.6449 | 0.99656 | 84016.2277 | 3.5693 | 142.1001
| 36.0045 | 24.9555 | 0.9412 | 104.8366 | 0.99522 | 80891.3607 | 3.8288 | 141.7534
| 36.0045 | 23.9554 | 0.9504 | 115.8919 | 0.99592 | 83392.1615 | 3.1691 | 131.7524
| 36.0045 | 22.9552 | 0.94352 | 106.9065 | 0.99594 | 76348.2597 | 3.7316 | 130.7795
| 36.0045 | 21.9551 | 0.92977 | 104.1414 | 0.99525 | 78455.0388 | 3.896 | 138.2633
| 36.0045 | 20.955 | 0.93225 | 113.0703 | 0.99567 | 80367.6029 | 3.3343 | 130.0677
| 36.0045 | 19.9549 | 0.91607 | 92.0683 | 0.9953 | 69019.8165 | 5.0181 | 138.0105
| 36.0045 | 18.9548 | 0.91374 | 101.9068 | 0.99554 | 79582.8284 | 4.0468 | 143.5778
| 36.0045 | 17.9546 | 0.91482 | 119.0637 | 0.99631 | 83911.9586 | 3.0131 | 128.9262
| 36.0045 | 16.9545 | 0.91841 | 104.3571 | 0.99727 | 79297.1615 | 3.8833 | 139.5327
| 36.0045 | 15.9544 | 0.89606 | 90.5971 | 0.9964 | 73896.3035 | 5.1025 | 150.538
| 36.0045 | 14.9542 | 0.89644 | 100.5964 | 0.99561 | 79047.2215 | 4.1496 | 144.5261
| 36.0045 | 13.9541 | 0.89407 | 100.5432 | 0.99696 | 75611.4809 | 4.1933 | 138.105
| 36.0045 | 12.954 | 0.88791 | 95.2845 | 0.99756 | 76619.8962 | 4.6227 | 148.179
| 36.0045 | 11.9539 | 0.87648 | 88.8766 | 0.99748 | 77533.7369 | 5.2413 | 161.5023
| 36.0045 | 10.9538 | 0.86958 | 103.0129 | 0.99603 | 83278.2561 | 3.9398 | 148.8902
| 36.0045 | 9.9536 | 0.88917 | 129.886 | 0.99605 | 86600.2159 | 2.5522 | 121.7
| 36.0045 | 8.9535 | 0.86745 | 113.2834 | 0.99618 | 81237.7496 | 3.3193 | 131.2844
| 36.0045 | 7.9534 | 0.86149 | 113.2201 | 0.99546 | 87518.3145 | 3.2844 | 142.0662
| 36.0045 | 6.9532 | 0.85468 | 108.9333 | 0.99675 | 84291.9598 | 3.551 | 142.1975
| 36.0045 | 5.9531 | 0.84734 | 93.0931 | 0.99736 | 77930.3277 | 4.8083 | 154.5714
| 36.0045 | 4.953 | 0.84098 | 94.2048 | 0.99632 | 76792.7201 | 4.7117 | 150.3052
| 36.0045 | 3.9529 | 0.83592 | 96.7462 | 0.99627 | 77851.0718 | 4.4747 | 148.2323
| 36.0045 | 2.9528 | 0.83715 | 97.5684 | 0.99684 | 77622.1357 | 4.4108 | 146.4733
| 36.0045 | 1.9526 | 0.82306 | 91.5395 | 0.99591 | 76527.7917 | 4.9682 | 154.3786
| 36.0045 | 0.9525 | 0.82194 | 101.3634 | 0.99733 | 77882.2243 | 4.1108 | 141.1987
| 36.0045 | 0 | 0.8195 | 87.2397 | 0.99661 | 75102.07 | 5.4529 | 159.3395
| 37.0046 | 98.9647 | 1.3348 | 94.4615 | 0.99852 | 69352.7849 | 4.7979 | 135.0316
| 37.0046 | 97.9646 | 1.3173 | 97.9412 | 0.99607 | 77572.1728 | 4.3764 | 145.776
| 37.0046 | 96.9645 | 1.3189 | 101.2639 | 0.99656 | 81783.0431 | 4.0804 | 148.7444
| 37.0046 | 95.9644 | 1.3152 | 102.3923 | 0.99722 | 84973.5452 | 3.9766 | 153.0876
| 37.0046 | 94.9642 | 1.3034 | 96.2305 | 0.99608 | 80550.5895 | 4.4902 | 154.4802
| 37.0046 | 93.9641 | 1.3135 | 101.0492 | 0.9966 | 73876.6047 | 4.1704 | 134.1275
| 37.0046 | 92.964 | 1.3027 | 92.1547 | 0.99651 | 68885.0134 | 5.0189 | 137.6222
| 37.0046 | 91.9639 | 1.2938 | 93.6286 | 0.99839 | 73551.9446 | 4.8177 | 144.7229
| 37.0046 | 90.9637 | 1.2895 | 83.1607 | 0.99621 | 67839.8313 | 6.0929 | 151.1064
| 37.0046 | 89.9636 | 1.2822 | 80.197 | 0.99747 | 62466.4584 | 6.6725 | 144.7146
| 37.0046 | 88.9635 | 1.2752 | 93.3007 | 0.99522 | 75862.0238 | 4.8011 | 149.9181
| 37.0046 | 87.9634 | 1.2721 | 97.0471 | 0.99459 | 76108.4594 | 4.4588 | 144.2879
| 37.0046 | 86.9633 | 1.2671 | 104.0328 | 0.99646 | 79827.9776 | 3.8977 | 140.9573
| 37.0046 | 85.9631 | 1.2623 | 102.3604 | 0.99546 | 83298.3749 | 3.9833 | 149.9215
| 37.0046 | 84.963 | 1.2801 | 130.6495 | 0.99572 | 86982.8215 | 2.5223 | 121.5183
| 37.0046 | 83.9629 | 1.2542 | 113.5956 | 0.99498 | 78780.1247 | 3.3133 | 126.773
| 37.0046 | 82.9627 | 1.2624 | 123.0912 | 0.99556 | 79498.0634 | 2.8515 | 117.6999
| 37.0046 | 81.9626 | 1.2427 | 114.2118 | 0.99537 | 89398.266 | 3.2224 | 143.986
| 37.0046 | 80.9625 | 1.2568 | 129.647 | 0.9955 | 83018.056 | 2.5731 | 116.6536
| 37.0046 | 79.9624 | 1.234 | 110.9715 | 0.99535 | 81125.5009 | 3.4459 | 133.9465
| 37.0046 | 78.9623 | 1.2363 | 115.3087 | 0.99513 | 78019.3196 | 3.2278 | 123.559
| 37.0046 | 77.9621 | 1.2335 | 111.2453 | 0.99612 | 74798.1717 | 3.4782 | 122.8271
| 37.0046 | 76.962 | 1.2245 | 101.9721 | 0.99543 | 71742.4369 | 4.1175 | 128.9099
| 37.0046 | 75.9619 | 1.2154 | 109.6951 | 0.99401 | 84587.8477 | 3.4928 | 141.6499
| 37.0046 | 74.9617 | 1.2191 | 119.5774 | 0.99536 | 89398.3019 | 2.9608 | 137.2108
| 37.0046 | 73.9616 | 1.2063 | 113.3657 | 0.99584 | 86047.8606 | 3.2858 | 139.3555
| 37.0046 | 72.9615 | 1.1969 | 109.7394 | 0.99548 | 90096.408 | 3.4646 | 151.4252
| 37.0046 | 71.9614 | 1.1998 | 115.7004 | 0.99539 | 83614.7043 | 3.1756 | 132.3446
| 37.0046 | 70.9613 | 1.1888 | 108.1031 | 0.99663 | 83364.0051 | 3.607 | 141.6816
| 37.0046 | 69.9611 | 1.1828 | 103.731 | 0.99665 | 76128.0918 | 3.9515 | 134.5884
| 37.0046 | 68.961 | 1.1826 | 112.8745 | 0.99523 | 81611.0497 | 3.3356 | 132.4046
| 37.0046 | 67.9609 | 1.1735 | 115.5693 | 0.99564 | 81273.7488 | 3.1964 | 128.6235
| 37.0046 | 66.9607 | 1.1652 | 115.1198 | 0.99611 | 78881.4319 | 3.2358 | 125.1991
| 37.0046 | 65.9606 | 1.1727 | 121.614 | 0.99581 | 80601.1691 | 2.9115 | 120.9092
| 37.0046 | 64.9605 | 1.1645 | 119.5509 | 0.99574 | 85511.2891 | 2.9807 | 130.9439
| 37.0046 | 63.9604 | 1.1541 | 105.5404 | 0.99641 | 77601.3609 | 3.8132 | 134.8139
| 37.0046 | 62.9603 | 1.1441 | 106.4202 | 0.99503 | 79913.4489 | 3.7308 | 137.7725
| 37.0046 | 61.9601 | 1.1582 | 129.559 | 0.99509 | 81736.3625 | 2.5804 | 114.8561
| 37.0046 | 60.96 | 1.139 | 115.9368 | 0.99627 | 90927.4364 | 3.1308 | 144.3315
| 37.0046 | 59.9599 | 1.1266 | 110.185 | 0.9957 | 84631.9033 | 3.4707 | 141.086
| 37.0046 | 58.9597 | 1.1403 | 127.7545 | 0.99469 | 82441.8154 | 2.6446 | 117.5873
| 37.0046 | 57.9596 | 1.121 | 110.0772 | 0.99559 | 79051.5786 | 3.5131 | 131.4906
| 37.0046 | 56.9595 | 1.1132 | 90.0877 | 0.99573 | 69761.717 | 5.2154 | 142.7674
| 37.0046 | 55.9594 | 1.1114 | 98.9302 | 0.99893 | 77658.1406 | 4.3097 | 144.4488
| 37.0046 | 54.9593 | 1.106 | 98.2084 | 0.99799 | 77893.4469 | 4.3611 | 146.0133
| 37.0046 | 53.9591 | 1.1021 | 97.0536 | 0.99683 | 77041.7804 | 4.4601 | 146.1482
| 37.0046 | 52.959 | 1.0975 | 106.1474 | 0.99633 | 78183.6469 | 3.7678 | 135.0481
| 37.0046 | 51.9589 | 1.0872 | 100.1141 | 0.99642 | 73852.2439 | 4.2424 | 135.3962
| 37.0046 | 50.9587 | 1.0837 | 91.4803 | 0.99652 | 69303.5181 | 5.0812 | 139.5478
| 37.0046 | 49.9586 | 1.0952 | 98.0509 | 0.99813 | 66711.0447 | 4.5103 | 124.842
| 37.0046 | 48.9585 | 1.0872 | 108.6972 | 0.99672 | 75260.101 | 3.6303 | 126.6453
| 37.0046 | 47.9584 | 1.0708 | 100.3501 | 0.99685 | 81274.2477 | 4.1547 | 149.1957
| 37.0046 | 46.9582 | 1.0801 | 111.4586 | 0.99719 | 70825.2471 | 3.5029 | 115.9465
| 37.0046 | 45.9581 | 1.0578 | 101.4205 | 0.99815 | 73119.7284 | 4.1578 | 132.2295
| 37.0046 | 44.958 | 1.0636 | 106.9645 | 0.99607 | 73607.0903 | 3.7521 | 125.8802
| 37.0046 | 43.9579 | 1.0476 | 89.6538 | 0.9945 | 68502.4929 | 5.2758 | 140.8536
| 37.0046 | 42.9577 | 1.0511 | 106.3054 | 0.99742 | 81653.1958 | 3.7358 | 141.103
| 37.0046 | 41.9576 | 1.0391 | 108.8043 | 0.99744 | 83900.6735 | 3.5641 | 141.6864
| 37.0046 | 40.9575 | 1.0362 | 108.7529 | 0.99693 | 80097.7315 | 3.5908 | 135.0214
| 37.0046 | 39.9574 | 1.0309 | 103.6164 | 0.99508 | 78690.0133 | 3.9298 | 139.4305
| 37.0046 | 38.9572 | 1.035 | 113.2067 | 0.99492 | 84302.8491 | 3.3005 | 136.5662
| 37.0046 | 37.9571 | 1.0186 | 105.6782 | 0.9952 | 81786.6847 | 3.766 | 142.1982
| 37.0046 | 36.957 | 1.0178 | 107.0325 | 0.99686 | 80307.0953 | 3.6964 | 137.673
| 37.0046 | 35.9569 | 1.0172 | 108.7595 | 0.99634 | 81966.5239 | 3.575 | 138.3018
| 37.0046 | 34.9568 | 1.0115 | 110.4317 | 0.99597 | 76994.1111 | 3.5086 | 127.5183
| 37.0046 | 33.9566 | 0.99436 | 93.3918 | 0.99593 | 69028.0729 | 4.8902 | 135.9733
| 37.0046 | 32.9565 | 0.99543 | 108.8437 | 0.99513 | 85147.9779 | 3.5444 | 143.8274
| 37.0046 | 31.9564 | 0.98448 | 100.8546 | 0.99724 | 72244.2744 | 4.2063 | 131.3669
| 37.0046 | 30.9562 | 0.98449 | 92.8401 | 0.99635 | 69473.969 | 4.9401 | 137.7287
| 37.0046 | 29.9561 | 0.9756 | 99.1696 | 0.99582 | 72665.8237 | 4.3278 | 134.4909
| 37.0046 | 28.956 | 0.96999 | 106.0141 | 0.9964 | 86668.4227 | 3.7159 | 150.6897
| 37.0046 | 27.9559 | 0.97128 | 114.6481 | 0.99718 | 84511.4326 | 3.2315 | 135.1433
| 37.0046 | 26.9558 | 0.9661 | 116.7031 | 0.99561 | 79845.1363 | 3.1471 | 124.9874
| 37.0046 | 25.9556 | 0.95172 | 108.1762 | 0.99457 | 82175.2049 | 3.6018 | 139.4343
| 37.0046 | 24.9555 | 0.97133 | 127.3817 | 0.99538 | 85953.058 | 2.6468 | 123.2137
| 37.0046 | 23.9554 | 0.95244 | 105.6854 | 0.99661 | 81202.9066 | 3.7761 | 141.1421
| 37.0046 | 22.9552 | 0.94071 | 95.2081 | 0.99688 | 73684.467 | 4.6608 | 142.4279
| 37.0046 | 21.9551 | 0.94151 | 110.7944 | 0.99695 | 89145.4607 | 3.415 | 148.2338
| 37.0046 | 20.955 | 0.92799 | 105.9745 | 0.99546 | 75338.5885 | 3.7993 | 130.178
| 37.0046 | 19.9549 | 0.91909 | 93.5297 | 0.99689 | 76362.2563 | 4.783 | 150.5809
| 37.0046 | 18.9548 | 0.92268 | 107.2284 | 0.99638 | 86176.1341 | 3.642 | 147.9934
| 37.0046 | 17.9546 | 0.90987 | 113.2729 | 0.99532 | 84391.7759 | 3.298 | 136.6386
| 37.0046 | 16.9545 | 0.90196 | 99.6944 | 0.99672 | 78040.056 | 4.2342 | 143.9828
| 37.0046 | 15.9544 | 0.90582 | 99.6065 | 0.99733 | 77466.4997 | 4.2497 | 143.0241
| 37.0046 | 14.9542 | 0.8983 | 98.8635 | 0.99553 | 78741.1959 | 4.2872 | 146.6011
| 37.0046 | 13.9541 | 0.89459 | 99.8002 | 0.99724 | 78230.4244 | 4.2267 | 144.1948
| 37.0046 | 12.954 | 0.88486 | 90.3117 | 0.99628 | 71901.3799 | 5.1611 | 146.8547
| 37.0046 | 11.9539 | 0.88472 | 86.4303 | 0.99746 | 70006.9706 | 5.6394 | 149.7482
| 37.0046 | 10.9538 | 0.89154 | 116.0343 | 0.99752 | 81760.0466 | 3.1767 | 128.9052
| 37.0046 | 9.9536 | 0.88149 | 119.0165 | 0.99554 | 81864.9407 | 3.0231 | 125.6808
| 37.0046 | 8.9535 | 0.8667 | 108.5596 | 0.99593 | 86714.2378 | 3.5552 | 147.0455
| 37.0046 | 7.9534 | 0.86512 | 112.5432 | 0.99516 | 83146.0184 | 3.3443 | 135.431
| 37.0046 | 6.9532 | 0.85578 | 107.0155 | 0.99661 | 78794.289 | 3.7079 | 134.9899
| 37.0046 | 5.9531 | 0.85429 | 92.1077 | 0.99576 | 73695.1975 | 4.9481 | 147.5005
| 37.0046 | 4.953 | 0.8646 | 116.1653 | 0.99675 | 78091.6373 | 3.1891 | 122.7431
| 37.0046 | 3.9529 | 0.84286 | 99.9141 | 0.99699 | 86229.5363 | 4.1484 | 159.5715
| 37.0046 | 2.9528 | 0.84994 | 108.8188 | 0.99733 | 75190.1389 | 3.6259 | 126.3837
| 37.0046 | 1.9526 | 0.8415 | 108.0357 | 0.99672 | 73305.1713 | 3.6886 | 124.0592
| 37.0046 | 0.9525 | 0.83446 | 112.44 | 0.99718 | 74959.3545 | 3.4126 | 121.7454
| 37.0046 | 0 | 0.82076 | 85.0725 | 0.99669 | 66233.6018 | 5.8791 | 143.9964
| 38.0048 | 98.9647 | 1.3363 | 91.8542 | 0.99769 | 68876.7242 | 5.0569 | 138.1016
| 38.0048 | 97.9646 | 1.3259 | 87.2395 | 0.99873 | 67196.1424 | 5.6047 | 142.2825
| 38.0048 | 96.9645 | 1.3146 | 80.2382 | 0.998 | 67102.5947 | 6.5436 | 155.3134
| 38.0048 | 95.9644 | 1.3181 | 88.6083 | 0.99633 | 70342.5468 | 5.3721 | 146.5343
| 38.0048 | 94.9642 | 1.3108 | 88.8554 | 0.99633 | 66831.6829 | 5.4071 | 138.7352
| 38.0048 | 93.9641 | 1.3037 | 81.0507 | 0.99842 | 65734.2321 | 6.4601 | 150.521
| 38.0048 | 92.964 | 1.2932 | 70.4126 | 0.99843 | 59590.7824 | 8.6535 | 159.09
| 38.0048 | 91.9639 | 1.2975 | 78.8002 | 0.99703 | 61324.5631 | 6.9286 | 144.813
| 38.0048 | 90.9637 | 1.2928 | 98.3907 | 0.99516 | 72931.1587 | 4.3851 | 136.1084
| 38.0048 | 89.9636 | 1.2858 | 101.9673 | 0.99651 | 82721.9486 | 4.021 | 149.4471
| 38.0048 | 88.9635 | 1.2804 | 101.0383 | 0.99542 | 77103.956 | 4.1332 | 140.1796
| 38.0048 | 87.9634 | 1.2789 | 97.5504 | 0.99639 | 71449.4862 | 4.4801 | 134.5088
| 38.0048 | 86.9633 | 1.2741 | 106.5385 | 0.99497 | 75930.9837 | 3.7547 | 130.4997
| 38.0048 | 85.9631 | 1.2649 | 100.5444 | 0.99636 | 78633.2999 | 4.1611 | 143.8257
| 38.0048 | 84.963 | 1.2569 | 108.2285 | 0.9963 | 86413.4624 | 3.5786 | 146.9807
| 38.0048 | 83.9629 | 1.2572 | 113.2126 | 0.99691 | 81172.5321 | 3.3263 | 131.2684
| 38.0048 | 82.9627 | 1.2502 | 114.1986 | 0.99418 | 77071.3777 | 3.289 | 123.2344
| 38.0048 | 81.9626 | 1.2546 | 125.0871 | 0.99417 | 84676.9688 | 2.7393 | 123.604
| 38.0048 | 80.9625 | 1.2374 | 109.9055 | 0.99579 | 87265.1979 | 3.4718 | 146.1286
| 38.0048 | 79.9624 | 1.2479 | 122.2025 | 0.9968 | 80734.495 | 2.8881 | 120.519
| 38.0048 | 78.9623 | 1.2311 | 105.5926 | 0.99547 | 82402.8982 | 3.7683 | 143.4495
| 38.0048 | 77.9621 | 1.2222 | 88.2598 | 0.99724 | 76332.7849 | 5.3239 | 160.0725
| 38.0048 | 76.962 | 1.2185 | 78.6865 | 0.99783 | 72450.4583 | 6.6538 | 171.4469
| 38.0048 | 75.9619 | 1.224 | 114.7405 | 0.99513 | 82985.7273 | 3.2275 | 132.4473
| 38.0048 | 74.9617 | 1.2111 | 108.7613 | 0.99685 | 80777.4874 | 3.5851 | 136.206
| 38.0048 | 73.9616 | 1.2178 | 120.8738 | 0.9956 | 88668.9404 | 2.9062 | 134.4976
| 38.0048 | 72.9615 | 1.2035 | 111.492 | 0.9956 | 88309.8115 | 3.375 | 145.7716
| 38.0048 | 71.9614 | 1.1928 | 106.0383 | 0.99395 | 84640.4271 | 3.7172 | 146.8873
| 38.0048 | 70.9613 | 1.1908 | 102.1459 | 0.99624 | 80322.5559 | 4.0263 | 144.6263
| 38.0048 | 69.9611 | 1.1881 | 111.0994 | 0.99641 | 77516.2141 | 3.4675 | 127.6111
| 38.0048 | 68.961 | 1.1774 | 112.2026 | 0.99406 | 85211.2686 | 3.3468 | 139.4049
| 38.0048 | 67.9609 | 1.1751 | 114.4096 | 0.99721 | 83851.2734 | 3.2477 | 134.3263
| 38.0048 | 66.9607 | 1.1808 | 125.254 | 0.99723 | 84050.953 | 2.7447 | 122.504
| 38.0048 | 65.9606 | 1.1647 | 111.7886 | 0.99596 | 79155.7461 | 3.4148 | 129.566
| 38.0048 | 64.9605 | 1.171 | 122.4201 | 0.99576 | 80796.98 | 2.8748 | 120.3828
| 38.0048 | 63.9604 | 1.1538 | 108.0419 | 0.99701 | 88235.7223 | 3.582 | 150.5614
| 38.0048 | 62.9603 | 1.1675 | 124.538 | 0.99603 | 75355.7625 | 2.8132 | 110.0396
| 38.0048 | 61.9601 | 1.1527 | 120.0858 | 0.99516 | 85993.0858 | 2.952 | 131.1019
| 38.0048 | 60.96 | 1.1408 | 117.5504 | 0.99565 | 82016.3702 | 3.0931 | 127.5653
| 38.0048 | 59.9599 | 1.1489 | 129.6501 | 0.99482 | 83145.8661 | 2.5705 | 116.8323
| 38.0048 | 58.9597 | 1.1267 | 111.6723 | 0.99673 | 85746.0355 | 3.3835 | 141.0601
| 38.0048 | 57.9596 | 1.1243 | 110.3332 | 0.99597 | 81356.9455 | 3.4838 | 135.1681
| 38.0048 | 56.9595 | 1.1317 | 109.6836 | 0.99674 | 75150.8305 | 3.5708 | 125.2671
| 38.0048 | 55.9594 | 1.1106 | 97.1927 | 0.99704 | 78118.9963 | 4.4381 | 148.0544
| 38.0048 | 54.9593 | 1.1113 | 101.4992 | 0.99552 | 70575.5998 | 4.1668 | 127.3963
| 38.0048 | 53.9591 | 1.099 | 87.422 | 0.9964 | 75324.4592 | 5.4273 | 159.4699
| 38.0048 | 52.959 | 1.0959 | 98.2508 | 0.99619 | 79414.923 | 4.3334 | 148.895
| 38.0048 | 51.9589 | 1.0949 | 103.2462 | 0.99538 | 73336.6085 | 4.0068 | 130.133
| 38.0048 | 50.9587 | 1.0868 | 92.9552 | 0.99647 | 65788.474 | 4.9894 | 130.2074
| 38.0048 | 49.9586 | 1.0851 | 88.5044 | 0.99735 | 69568.145 | 5.4039 | 145.0947
| 38.0048 | 48.9585 | 1.0805 | 89.8338 | 0.99628 | 65533.4638 | 5.322 | 134.4683
| 38.0048 | 47.9584 | 1.0759 | 103.9391 | 0.99623 | 76546.2217 | 3.9311 | 135.0627
| 38.0048 | 46.9582 | 1.0651 | 101.534 | 0.99672 | 72237.1446 | 4.1516 | 130.4235
| 38.0048 | 45.9581 | 1.0391 | 125.551 | 0.99644 | 71177.9156 | 2.7964 | 102.9525
| 38.0048 | 44.958 | 1.054 | 94.9907 | 0.99705 | 73868.0763 | 4.6792 | 143.1405
| 38.0048 | 43.9579 | 1.0681 | 117.7046 | 0.99648 | 74636.1293 | 3.1329 | 115.5519
| 38.0048 | 42.9577 | 1.0543 | 108.1273 | 0.99626 | 78263.2543 | 3.6401 | 132.5957
| 38.0048 | 41.9576 | 1.0439 | 107.4717 | 0.99633 | 83017.281 | 3.6472 | 141.9289
| 38.0048 | 40.9575 | 1.0376 | 107.6117 | 0.99615 | 85449.5487 | 3.6218 | 146.1185
| 38.0048 | 39.9574 | 1.0384 | 113.8956 | 0.99647 | 83338.7129 | 3.275 | 134.0868
| 38.0048 | 38.9572 | 1.0342 | 103.5309 | 0.99562 | 79750.1287 | 3.9294 | 141.5203
| 38.0048 | 37.9571 | 1.0209 | 106.7779 | 0.9948 | 89668.7452 | 3.6425 | 155.0611
| 38.0048 | 36.957 | 1.0195 | 104.9435 | 0.99515 | 78360.4132 | 3.8414 | 136.9803
| 38.0048 | 35.9569 | 1.0137 | 103.2704 | 0.99514 | 74667.9077 | 3.9908 | 132.5241
| 38.0048 | 34.9568 | 1.0054 | 88.0927 | 0.99495 | 70541.9171 | 5.4179 | 147.8431
| 38.0048 | 33.9566 | 1.0161 | 120.9847 | 0.99574 | 75622.1553 | 2.9673 | 113.8092
| 38.0048 | 32.9565 | 0.99539 | 109.5456 | 0.99519 | 88878.1634 | 3.4813 | 149.5137
| 38.0048 | 31.9564 | 0.99501 | 112.7375 | 0.99635 | 85026.1634 | 3.3273 | 138.4191
| 38.0048 | 30.9562 | 0.99545 | 104.2312 | 0.99529 | 71761.26 | 3.9519 | 126.0139
| 38.0048 | 29.9561 | 0.98421 | 104.1861 | 0.99616 | 79762.721 | 3.8863 | 140.6151
| 38.0048 | 28.956 | 0.97653 | 111.1995 | 0.99572 | 82162.2715 | 3.4276 | 135.4514
| 38.0048 | 27.9559 | 0.96841 | 108.7698 | 0.99562 | 78908.0928 | 3.5929 | 132.8956
| 38.0048 | 26.9558 | 0.96636 | 114.1606 | 0.99751 | 84555.3444 | 3.258 | 135.826
| 38.0048 | 25.9556 | 0.95896 | 109.3119 | 0.9951 | 81697.427 | 3.5384 | 137.0803
| 38.0048 | 24.9555 | 0.94905 | 98.5475 | 0.99578 | 80878.8243 | 4.2937 | 151.2846
| 38.0048 | 23.9554 | 0.94908 | 103.2032 | 0.99749 | 71042.0968 | 4.0439 | 126.0595
| 38.0048 | 22.9552 | 0.94053 | 100.0598 | 0.99582 | 75872.384 | 4.2225 | 139.2855
| 38.0048 | 21.9551 | 0.93886 | 105.2549 | 0.99569 | 83595.5425 | 3.783 | 146.1315
| 38.0048 | 20.955 | 0.93337 | 105.9524 | 0.99501 | 75657.2475 | 3.7959 | 130.7685
| 38.0048 | 19.9549 | 0.9285 | 106.0117 | 0.99521 | 77641.2075 | 3.7762 | 134.2413
| 38.0048 | 18.9548 | 0.92488 | 111.7736 | 0.99616 | 82622.4771 | 3.3941 | 135.5187
| 38.0048 | 17.9546 | 0.91569 | 114.5605 | 0.99437 | 86496.6389 | 3.2151 | 138.575
| 38.0048 | 16.9545 | 0.90454 | 110.2542 | 0.99562 | 87723.9084 | 3.4484 | 146.4538
| 38.0048 | 15.9544 | 0.90421 | 99.804 | 0.99637 | 78914.5757 | 4.2156 | 145.4911
| 38.0048 | 14.9542 | 0.89538 | 92.9104 | 0.99681 | 75222.0842 | 4.8557 | 149.2962
| 38.0048 | 13.9541 | 0.89567 | 95.2277 | 0.99638 | 76943.8904 | 4.6176 | 148.9045
| 38.0048 | 12.954 | 0.89629 | 97.5506 | 0.99745 | 77318.5288 | 4.4186 | 145.9151
| 38.0048 | 11.9539 | 0.88104 | 88.8468 | 0.99611 | 71506.6162 | 5.3247 | 148.5793
| 38.0048 | 10.9538 | 0.89072 | 106.7541 | 0.99592 | 73435.4138 | 3.7667 | 125.8366
| 38.0048 | 9.9536 | 0.87792 | 110.4694 | 0.99508 | 86371.2213 | 3.4416 | 143.7564
| 38.0048 | 8.9535 | 0.88114 | 117.7028 | 0.99586 | 74691.5068 | 3.1303 | 115.6354
| 38.0048 | 7.9534 | 0.87676 | 116.9141 | 0.99717 | 81561.0508 | 3.1324 | 127.5628
| 38.0048 | 6.9532 | 0.85866 | 100.2287 | 0.99555 | 84621.8175 | 4.1301 | 155.8699
| 38.0048 | 5.9531 | 0.85534 | 87.0512 | 0.99801 | 72050.426 | 5.5331 | 153.0521
| 38.0048 | 4.953 | 0.85213 | 97.6755 | 0.99617 | 82625.7577 | 4.3503 | 156.1945
| 38.0048 | 3.9529 | 0.86336 | 115.0192 | 0.99648 | 78129.7812 | 3.2473 | 124.0798
| 38.0048 | 2.9528 | 0.85202 | 109.0607 | 0.99486 | 79336.0616 | 3.5689 | 133.263
| 38.0048 | 1.9526 | 0.83527 | 94.2379 | 0.9961 | 76923.8783 | 4.706 | 150.5127
| 38.0048 | 0.9525 | 0.82679 | 94.8003 | 0.99688 | 77652.3292 | 4.6508 | 151.0558
| 38.0048 | 0 | 0.83866 | 98.9198 | 0.99627 | 70078.9381 | 4.3817 | 129.9628
| 39.0049 | 98.9647 | 1.3404 | 101.3034 | 0.9948 | 75705.4618 | 4.1237 | 137.161
| 39.0049 | 97.9646 | 1.3361 | 95.7557 | 0.99616 | 70369.0556 | 4.6504 | 135.0496
| 39.0049 | 96.9645 | 1.3254 | 103.0234 | 0.99585 | 77233.3236 | 3.9881 | 137.5865
| 39.0049 | 95.9644 | 1.3279 | 110.6809 | 0.99719 | 80288.9567 | 3.4756 | 132.8905
| 39.0049 | 94.9642 | 1.3146 | 103.5674 | 0.99609 | 82605.3758 | 3.9065 | 146.7906
| 39.0049 | 93.9641 | 1.3127 | 104.9397 | 0.99472 | 76139.8998 | 3.8586 | 132.9581
| 39.0049 | 92.964 | 1.3193 | 88.7944 | 0.99637 | 61801.6622 | 5.5193 | 128.4579
| 39.0049 | 91.9639 | 1.3003 | 87.4643 | 0.99599 | 74074.2537 | 5.4389 | 156.6445
| 39.0049 | 90.9637 | 1.3101 | 109.0656 | 0.99563 | 75341.4474 | 3.6023 | 126.3251
| 39.0049 | 89.9636 | 1.2938 | 95.8222 | 0.99767 | 74809.3838 | 4.5964 | 143.7024
| 39.0049 | 88.9635 | 1.299 | 103.8317 | 0.99637 | 71526.5402 | 3.9879 | 126.1145
| 39.0049 | 87.9634 | 1.2814 | 91.2077 | 0.99723 | 77333.2813 | 4.9991 | 156.6954
| 39.0049 | 86.9633 | 1.2821 | 105.1182 | 0.99763 | 80606.4325 | 3.8229 | 140.8647
| 39.0049 | 85.9631 | 1.2732 | 100.0653 | 0.99636 | 76419.226 | 4.2193 | 140.3242
| 39.0049 | 84.963 | 1.2796 | 122.476 | 0.99557 | 84922.1439 | 2.8522 | 126.7516
| 39.0049 | 83.9629 | 1.2694 | 119.8681 | 0.99457 | 80199.5842 | 2.9888 | 122.0972
| 39.0049 | 82.9627 | 1.2611 | 117.8711 | 0.99684 | 80631.6226 | 3.0893 | 124.9756
| 39.0049 | 81.9626 | 1.263 | 122.1022 | 0.99456 | 87227.0591 | 2.855 | 130.7838
| 39.0049 | 80.9625 | 1.2502 | 115.6787 | 0.99586 | 79406.7195 | 3.2027 | 125.4263
| 39.0049 | 79.9624 | 1.2417 | 107.0193 | 0.99691 | 78461.2152 | 3.7115 | 134.3955
| 39.0049 | 78.9623 | 1.2545 | 123.2849 | 0.99635 | 86756.8803 | 2.8122 | 128.7536
| 39.0049 | 77.9621 | 1.2364 | 103.9874 | 0.99704 | 81799.5543 | 3.8879 | 144.68
| 39.0049 | 76.962 | 1.2351 | 96.0879 | 0.99508 | 72964.6008 | 4.581 | 139.6098
| 39.0049 | 75.9619 | 1.2355 | 122.1858 | 0.99574 | 81233.5883 | 2.8828 | 121.3016
| 39.0049 | 74.9617 | 1.2202 | 109.8064 | 0.99575 | 86192.5774 | 3.4836 | 144.3601
| 39.0049 | 73.9616 | 1.2228 | 117.8099 | 0.99599 | 84386.2068 | 3.0693 | 131.1315
| 39.0049 | 72.9615 | 1.2159 | 115.3465 | 0.99397 | 87725.0669 | 3.1672 | 139.6505
| 39.0049 | 71.9614 | 1.2045 | 110.4217 | 0.99637 | 85444.1955 | 3.4548 | 142.2036
| 39.0049 | 70.9613 | 1.1993 | 97.3507 | 0.99613 | 75329.0316 | 4.4499 | 142.3139
| 39.0049 | 69.9611 | 1.1935 | 113.6939 | 0.9957 | 76170.827 | 3.3284 | 122.3295
| 39.0049 | 68.961 | 1.199 | 125.8865 | 0.99509 | 85981.2589 | 2.7045 | 124.7804
| 39.0049 | 67.9609 | 1.1813 | 113.25 | 0.99559 | 87436.5814 | 3.2837 | 141.8875
| 39.0049 | 66.9607 | 1.1946 | 129.7774 | 0.99565 | 88552.7364 | 2.5481 | 124.6967
| 39.0049 | 65.9606 | 1.1707 | 113.0245 | 0.99559 | 84230.8634 | 3.3133 | 136.6817
| 39.0049 | 64.9605 | 1.1685 | 114.3035 | 0.99532 | 91069.7307 | 3.2095 | 146.7366
| 39.0049 | 63.9604 | 1.1599 | 108.1723 | 0.99607 | 84177.7666 | 3.5951 | 143.0363
| 39.0049 | 62.9603 | 1.1634 | 115.4962 | 0.99628 | 84130.9447 | 3.1865 | 133.4593
| 39.0049 | 61.9601 | 1.1578 | 111.0583 | 0.99566 | 75045.3033 | 3.4853 | 123.4556
| 39.0049 | 60.96 | 1.1483 | 110.429 | 0.99545 | 84329.4962 | 3.4574 | 140.2253
| 39.0049 | 59.9599 | 1.1425 | 114.4304 | 0.99446 | 77833.5887 | 3.2726 | 124.2348
| 39.0049 | 58.9597 | 1.1354 | 112.8976 | 0.99412 | 84158.5948 | 3.315 | 136.7026
| 39.0049 | 57.9596 | 1.1351 | 116.224 | 0.99582 | 79397.1298 | 3.1747 | 124.7957
| 39.0049 | 56.9595 | 1.1222 | 105.1038 | 0.99591 | 76186.6671 | 3.8524 | 132.8402
| 39.0049 | 55.9594 | 1.1213 | 99.1065 | 0.99706 | 66120.5176 | 4.4234 | 122.3341
| 39.0049 | 54.9593 | 1.1128 | 99.2668 | 0.99641 | 80163.4454 | 4.2463 | 148.7443
| 39.0049 | 53.9591 | 1.1112 | 92.3234 | 0.99691 | 70033.0936 | 4.9864 | 139.684
| 39.0049 | 52.959 | 1.1032 | 92.0819 | 0.99593 | 71644.9068 | 4.9806 | 143.339
| 39.0049 | 51.9589 | 1.0991 | 102.4714 | 0.99667 | 81116.9335 | 3.9983 | 145.6428
| 39.0049 | 50.9587 | 1.1096 | 100.2489 | 0.99667 | 68623.3052 | 4.2941 | 125.4645
| 39.0049 | 49.9586 | 1.0896 | 83.2062 | 0.99797 | 64224.9216 | 6.1855 | 143.0087
| 39.0049 | 48.9585 | 1.0895 | 91.2818 | 0.99743 | 64871.1574 | 5.185 | 130.9009
| 39.0049 | 47.9584 | 1.0806 | 95.7836 | 0.99581 | 76539.4323 | 4.5697 | 147.1751
| 39.0049 | 46.9582 | 1.082 | 113.9188 | 0.9956 | 78666.3614 | 3.299 | 126.2145
| 39.0049 | 45.9581 | 1.0673 | 110.1119 | 0.99639 | 68282.7737 | 3.6042 | 113.1534
| 39.0049 | 44.958 | 1.0637 | 95.9275 | 0.99708 | 65989.4579 | 4.7042 | 126.3516
| 39.0049 | 43.9579 | 1.0664 | 107.7969 | 0.99628 | 73078.671 | 3.7039 | 123.948
| 39.0049 | 42.9577 | 1.0588 | 107.7955 | 0.9954 | 80219.6301 | 3.6426 | 136.4769
| 39.0049 | 41.9576 | 1.0504 | 108.6552 | 0.99413 | 80643.9028 | 3.5813 | 136.0768
| 39.0049 | 40.9575 | 1.0436 | 111.26 | 0.99493 | 80682.4199 | 3.4306 | 132.8157
| 39.0049 | 39.9574 | 1.0472 | 117.2845 | 0.99705 | 88973.0194 | 3.0763 | 139.3358
| 39.0049 | 38.9572 | 1.0367 | 109.8577 | 0.99586 | 81922.9303 | 3.5076 | 136.7696
| 39.0049 | 37.9571 | 1.0378 | 105.7787 | 0.99529 | 81468.9759 | 3.7622 | 141.4785
| 39.0049 | 36.957 | 1.0219 | 92.2929 | 0.99731 | 72781.0139 | 4.9516 | 145.3381
| 39.0049 | 35.9569 | 1.0205 | 95.5727 | 0.99649 | 74165.6442 | 4.6199 | 142.8017
| 39.0049 | 34.9568 | 1.0229 | 106.4562 | 0.99672 | 72645.5512 | 3.7973 | 124.8264
| 39.0049 | 33.9566 | 1.0127 | 110.3636 | 0.99541 | 79792.9863 | 3.4903 | 132.4116
| 39.0049 | 32.9565 | 1.017 | 125.7797 | 0.996 | 84263.838 | 2.7187 | 122.2829
| 39.0049 | 31.9564 | 0.999 | 109.8445 | 0.99517 | 81421.0831 | 3.5089 | 135.901
| 39.0049 | 30.9562 | 0.99574 | 98.6125 | 0.99672 | 74456.4432 | 4.3577 | 138.728
| 39.0049 | 29.9561 | 0.99094 | 99.7626 | 0.99608 | 72313.5323 | 4.2855 | 132.9916
| 39.0049 | 28.956 | 0.98618 | 113.7343 | 0.99623 | 83241.4411 | 3.2833 | 134.1188
| 39.0049 | 27.9559 | 0.97742 | 108.3371 | 0.99434 | 81853.9738 | 3.5932 | 138.6433
| 39.0049 | 26.9558 | 0.96769 | 102.4658 | 0.99559 | 81253.3059 | 3.9925 | 145.8931
| 39.0049 | 25.9556 | 0.96078 | 96.9518 | 0.99787 | 81499.1728 | 4.4294 | 155.1916
| 39.0049 | 24.9555 | 0.96046 | 96.5707 | 0.99645 | 78949.3113 | 4.4792 | 150.7063
| 39.0049 | 23.9554 | 0.95418 | 92.4011 | 0.99585 | 73518.0689 | 4.922 | 146.6433
| 39.0049 | 22.9552 | 0.94614 | 99.9486 | 0.99568 | 77528.0231 | 4.2141 | 142.6022
| 39.0049 | 21.9551 | 0.94482 | 96.1843 | 0.99515 | 68088.9168 | 4.6381 | 129.9919
| 39.0049 | 20.955 | 0.9385 | 95.6666 | 0.99663 | 75971.8188 | 4.591 | 146.2453
| 39.0049 | 19.9549 | 0.92714 | 94.5403 | 0.99706 | 80752.1946 | 4.6419 | 157.8351
| 39.0049 | 18.9548 | 0.92528 | 103.8959 | 0.99541 | 80985.2878 | 3.8931 | 143.2803
| 39.0049 | 17.9546 | 0.91824 | 104.2298 | 0.99433 | 77359.7924 | 3.895 | 136.1249
| 39.0049 | 16.9545 | 0.92647 | 126.0017 | 0.99481 | 91500.7915 | 2.6784 | 133.136
| 39.0049 | 15.9544 | 0.9121 | 109.495 | 0.99549 | 79357.5098 | 3.5452 | 132.7543
| 39.0049 | 14.9542 | 0.92299 | 111.2988 | 0.99684 | 74322.2536 | 3.4818 | 121.9717
| 39.0049 | 13.9541 | 0.89988 | 91.704 | 0.99578 | 77075.9433 | 4.9441 | 155.2311
| 39.0049 | 12.954 | 0.90103 | 95.9235 | 0.99636 | 77280.0184 | 4.5522 | 148.4345
| 39.0049 | 11.9539 | 0.88964 | 91.682 | 0.99598 | 78121.2278 | 4.9347 | 157.4714
| 39.0049 | 10.9538 | 0.88549 | 82.372 | 0.99764 | 69147.8689 | 6.1836 | 155.6563
| 39.0049 | 9.9536 | 0.8911 | 117.4638 | 0.99531 | 86979.8607 | 3.0709 | 135.794
| 39.0049 | 8.9535 | 0.87751 | 105.2802 | 0.99618 | 83431.2609 | 3.7847 | 145.7982
| 39.0049 | 7.9534 | 0.8865 | 123.1918 | 0.99512 | 77410.9666 | 2.8566 | 114.4044
| 39.0049 | 6.9532 | 0.86504 | 101.1925 | 0.99725 | 77770.4726 | 4.1243 | 141.2376
| 39.0049 | 5.9531 | 0.86465 | 90.457 | 0.99702 | 74388.0695 | 5.1139 | 151.831
| 39.0049 | 4.953 | 0.88147 | 121.4366 | 0.99749 | 81881.1774 | 2.9186 | 123.1132
| 39.0049 | 3.9529 | 0.87077 | 115.2949 | 0.99599 | 79634.7722 | 3.2216 | 126.2394
| 39.0049 | 2.9528 | 0.85887 | 106.8505 | 0.99651 | 79857.3855 | 3.7099 | 137.1086
| 39.0049 | 1.9526 | 0.86457 | 115.7369 | 0.99725 | 83522.6164 | 3.1811 | 132.168
| 39.0049 | 0.9525 | 0.84237 | 96.2473 | 0.99599 | 74193.159 | 4.5571 | 141.7926
| 39.0049 | 0 | 0.84689 | 106.4235 | 0.99716 | 77369.0682 | 3.76 | 133.2355
| 40.005 | 98.9647 | 1.3646 | 132.754 | 0.99567 | 80161.8195 | 2.4735 | 109.7541
| 40.005 | 97.9646 | 1.3348 | 112.2134 | 0.9943 | 84229.266 | 3.3528 | 137.7004
| 40.005 | 96.9645 | 1.3462 | 128.2081 | 0.99442 | 82032.7389 | 2.6281 | 116.5467
| 40.005 | 95.9644 | 1.3294 | 113.8169 | 0.99637 | 82181.6113 | 3.2856 | 132.2302
| 40.005 | 94.9642 | 1.3181 | 102.9925 | 0.99746 | 81572.6438 | 3.9611 | 145.7319
| 40.005 | 93.9641 | 1.311 | 92.5234 | 0.99576 | 73468.1897 | 4.9101 | 146.3344
| 40.005 | 92.964 | 1.3276 | 104.0351 | 0.9963 | 74855.5019 | 3.9402 | 131.858
| 40.005 | 91.9639 | 1.3125 | 107.3863 | 0.99557 | 77134.684 | 3.6927 | 131.5497
| 40.005 | 90.9637 | 1.3003 | 103.4096 | 0.99592 | 77308.7506 | 3.9602 | 137.1865
| 40.005 | 89.9636 | 1.3049 | 100.5885 | 0.99684 | 72993.6565 | 4.2167 | 133.1245
| 40.005 | 88.9635 | 1.2875 | 89.7317 | 0.99658 | 79929.5993 | 5.1142 | 165.0309
| 40.005 | 87.9634 | 1.2935 | 96.0582 | 0.99681 | 70120.3684 | 4.6303 | 134.1286
| 40.005 | 86.9633 | 1.2807 | 98.0245 | 0.99714 | 77174.427 | 4.3792 | 144.8853
| 40.005 | 85.9631 | 1.2902 | 112.9011 | 0.99584 | 78666.2249 | 3.3553 | 127.4061
| 40.005 | 84.963 | 1.276 | 114.0028 | 0.9967 | 87149.1596 | 3.2495 | 140.4251
| 40.005 | 83.9629 | 1.2646 | 112.7483 | 0.99576 | 84916.8926 | 3.3251 | 138.2109
| 40.005 | 82.9627 | 1.2661 | 119.1464 | 0.99673 | 94165.9815 | 2.9657 | 145.6044
| 40.005 | 81.9626 | 1.2688 | 125.1189 | 0.99508 | 85405.9784 | 2.7378 | 124.6962
| 40.005 | 80.9625 | 1.253 | 113.7241 | 0.99454 | 86102.4583 | 3.2616 | 138.9733
| 40.005 | 79.9624 | 1.2452 | 104.8157 | 0.99684 | 80393.2262 | 3.8413 | 140.8907
| 40.005 | 78.9623 | 1.2419 | 107.2514 | 0.99657 | 77420.7997 | 3.7034 | 132.2417
| 40.005 | 77.9621 | 1.2367 | 100.0401 | 0.9966 | 77969.9193 | 4.2073 | 143.3227
| 40.005 | 76.962 | 1.2393 | 95.9914 | 0.99578 | 72872.4101 | 4.5946 | 139.5878
| 40.005 | 75.9619 | 1.2287 | 112.1815 | 0.99573 | 86528.8525 | 3.347 | 141.7326
| 40.005 | 74.9617 | 1.2239 | 109.9474 | 0.99621 | 80811.8951 | 3.5111 | 134.7181
| 40.005 | 73.9616 | 1.2251 | 116.3606 | 0.9958 | 86129.0434 | 3.1308 | 135.7313
| 40.005 | 72.9615 | 1.2202 | 112.7457 | 0.99704 | 87723.5717 | 3.3148 | 143.0676
| 40.005 | 71.9614 | 1.2055 | 101.4055 | 0.99659 | 75786.689 | 4.124 | 137.1929
| 40.005 | 70.9613 | 1.2094 | 116.563 | 0.99557 | 79239.0401 | 3.1576 | 124.1571
| 40.005 | 69.9611 | 1.2012 | 117.3245 | 0.99368 | 90295.4087 | 3.0567 | 141.4541
| 40.005 | 68.961 | 1.1936 | 115.9446 | 0.99681 | 83747.4921 | 3.1677 | 132.2883
| 40.005 | 67.9609 | 1.1843 | 111.7836 | 0.99489 | 95758.4832 | 3.3201 | 158.5625
| 40.005 | 66.9607 | 1.1859 | 117.7346 | 0.99563 | 79196.6633 | 3.0999 | 122.8006
| 40.005 | 65.9606 | 1.174 | 113.9208 | 0.99588 | 88302.7816 | 3.2449 | 142.4968
| 40.005 | 64.9605 | 1.1784 | 121.9736 | 0.99565 | 86423.6745 | 2.8676 | 129.6668
| 40.005 | 63.9604 | 1.1652 | 114.2737 | 0.99479 | 83825.0585 | 3.246 | 134.4228
| 40.005 | 62.9603 | 1.1587 | 106.4837 | 0.99595 | 82567.4287 | 3.7113 | 142.4921
| 40.005 | 61.9601 | 1.1574 | 111.3976 | 0.99581 | 76390.7434 | 3.456 | 125.3378
| 40.005 | 60.96 | 1.1651 | 120.0064 | 0.99627 | 77352.5263 | 3.0042 | 117.4855
| 40.005 | 59.9599 | 1.1545 | 116.4557 | 0.99484 | 80726.5505 | 3.1516 | 126.6962
| 40.005 | 58.9597 | 1.148 | 118.0646 | 0.99598 | 78894.2788 | 3.0868 | 121.9614
| 40.005 | 57.9596 | 1.1345 | 111.2711 | 0.99607 | 80169.6784 | 3.4379 | 131.9347
| 40.005 | 56.9595 | 1.1322 | 111.3137 | 0.99318 | 86215.3339 | 3.3871 | 142.3158
| 40.005 | 55.9594 | 1.1293 | 108.6443 | 0.99574 | 73131.1653 | 3.6474 | 123.0209
| 40.005 | 54.9593 | 1.1279 | 107.5487 | 0.99716 | 72078.9364 | 3.7329 | 122.5219
| 40.005 | 53.9591 | 1.1127 | 90.3664 | 0.99631 | 72467.4067 | 5.1469 | 147.9446
| 40.005 | 52.959 | 1.1238 | 105.7301 | 0.99675 | 73887.343 | 3.8345 | 127.9257
| 40.005 | 51.9589 | 1.0992 | 96.2556 | 0.99625 | 76504.9751 | 4.5313 | 146.3519
| 40.005 | 50.9587 | 1.107 | 93.8408 | 0.99738 | 71041.8689 | 4.8259 | 139.32
| 40.005 | 49.9586 | 1.0908 | 81.8103 | 0.99637 | 62018.261 | 6.4318 | 140.642
| 40.005 | 48.9585 | 1.0934 | 90.0001 | 0.99716 | 65960.8987 | 5.3013 | 135.0959
| 40.005 | 47.9584 | 1.0779 | 88.5127 | 0.99722 | 70521.656 | 5.3856 | 147.0988
| 40.005 | 46.9582 | 1.0812 | 110.649 | 0.99498 | 77671.1234 | 3.4868 | 128.4029
| 40.005 | 45.9581 | 1.0708 | 96.6396 | 0.99568 | 72199.4004 | 4.5454 | 137.2893
| 40.005 | 44.958 | 1.068 | 104.3614 | 0.99546 | 82066.5083 | 3.8532 | 144.6075
| 40.005 | 43.9579 | 1.0799 | 124.4177 | 0.99509 | 80550.4458 | 2.7884 | 117.9894
| 40.005 | 42.9577 | 1.0732 | 124.3849 | 0.9943 | 84714.5252 | 2.7683 | 124.3907
| 40.005 | 41.9576 | 1.0645 | 119.688 | 0.99637 | 83613.9495 | 2.9857 | 127.7468
| 40.005 | 40.9575 | 1.0461 | 110.6901 | 0.99481 | 84053.5212 | 3.4415 | 139.3882
| 40.005 | 39.9574 | 1.047 | 113.1009 | 0.99533 | 85095.0787 | 3.3034 | 138.0591
| 40.005 | 38.9572 | 1.039 | 109.7326 | 0.99679 | 85653.7933 | 3.4953 | 143.5188
| 40.005 | 37.9571 | 1.0301 | 104.8044 | 0.99446 | 77464.7609 | 3.8552 | 135.534
| 40.005 | 36.957 | 1.024 | 79.3486 | 0.99613 | 67496.1252 | 6.6544 | 158.0601
| 40.005 | 35.9569 | 1.0348 | 106.8562 | 0.99831 | 74330.07 | 3.7626 | 127.312
| 40.005 | 34.9568 | 1.0238 | 110.128 | 0.99625 | 76355.5179 | 3.5326 | 126.7937
| 40.005 | 33.9566 | 1.0164 | 114.8054 | 0.99533 | 83612.4931 | 3.2214 | 133.4205
| 40.005 | 32.9565 | 1.0208 | 126.1892 | 0.99583 | 82057.9276 | 2.7113 | 118.5375
| 40.005 | 31.9564 | 0.99947 | 110.0711 | 0.99737 | 91249.4399 | 3.4469 | 153.0368
| 40.005 | 30.9562 | 0.98981 | 95.2996 | 0.99575 | 76026.7521 | 4.6181 | 146.9358
| 40.005 | 29.9561 | 0.98595 | 87.3236 | 0.99791 | 68908.7289 | 5.5561 | 145.7742
| 40.005 | 28.956 | 0.98705 | 112.6232 | 0.99534 | 79716.6538 | 3.3619 | 129.5025
| 40.005 | 27.9559 | 0.97947 | 105.803 | 0.99587 | 76631.4789 | 3.8014 | 132.7156
| 40.005 | 26.9558 | 0.98092 | 113.5738 | 0.99653 | 84053.2543 | 3.2883 | 135.6976
| 40.005 | 25.9556 | 0.9732 | 104.722 | 0.99666 | 77459.1511 | 3.8709 | 135.6646
| 40.005 | 24.9555 | 0.96264 | 84.4554 | 0.99753 | 69358.0501 | 5.8992 | 152.0321
| 40.005 | 23.9554 | 0.95279 | 88.7555 | 0.99592 | 71715.9902 | 5.3302 | 149.1831
| 40.005 | 22.9552 | 0.95513 | 105.1586 | 0.99576 | 81828.403 | 3.8026 | 143.021
| 40.005 | 21.9551 | 0.94089 | 100.0477 | 0.99684 | 78278.4734 | 4.205 | 143.9053
| 40.005 | 20.955 | 0.94032 | 93.5948 | 0.99545 | 73355.2312 | 4.8065 | 144.3314
| 40.005 | 19.9549 | 0.93926 | 104.2013 | 0.99538 | 78825.9916 | 3.8893 | 138.8616
| 40.005 | 18.9548 | 0.9371 | 115.9281 | 0.99604 | 84730.8465 | 3.1605 | 133.9334
| 40.005 | 17.9546 | 0.92526 | 108.6229 | 0.99509 | 79988.8816 | 3.5918 | 134.9766
| 40.005 | 16.9545 | 0.91952 | 112.7321 | 0.99558 | 75616.0458 | 3.385 | 122.4921
| 40.005 | 15.9544 | 0.9168 | 113.5426 | 0.99566 | 90915.4873 | 3.2511 | 147.5081
| 40.005 | 14.9542 | 0.91224 | 111.4443 | 0.99593 | 89027.4542 | 3.3752 | 147.1037
| 40.005 | 13.9541 | 0.91034 | 101.6738 | 0.995 | 75742.5454 | 4.0965 | 136.7078
| 40.005 | 12.954 | 0.89762 | 94.4369 | 0.99539 | 79160.7927 | 4.6588 | 154.7245
| 40.005 | 11.9539 | 0.90491 | 101.933 | 0.99688 | 72615.104 | 4.1181 | 130.5847
| 40.005 | 10.9538 | 0.88697 | 89.0909 | 0.99695 | 76407.7846 | 5.2301 | 158.6429
| 40.005 | 9.9536 | 0.88913 | 101.3333 | 0.99517 | 78382.1222 | 4.098 | 142.1556
| 40.005 | 8.9535 | 0.88038 | 104.637 | 0.99657 | 81692.2542 | 3.8423 | 143.5308
| 40.005 | 7.9534 | 0.88467 | 115.8926 | 0.99568 | 78424.3724 | 3.1971 | 123.5762
| 40.005 | 6.9532 | 0.87521 | 108.0316 | 0.9958 | 74894.8491 | 3.6711 | 126.8141
| 40.005 | 5.9531 | 0.86721 | 94.4201 | 0.9958 | 75248.6621 | 4.7074 | 146.811
| 40.005 | 4.953 | 0.87622 | 112.7932 | 0.99584 | 79175.4804 | 3.3579 | 128.3911
| 40.005 | 3.9529 | 0.85881 | 100.2157 | 0.99733 | 87321.246 | 4.119 | 161.2176
| 40.005 | 2.9528 | 0.85284 | 99.1847 | 0.99603 | 78828.1266 | 4.2633 | 146.2765
| 40.005 | 1.9526 | 0.85277 | 104.5425 | 0.99692 | 73614.8937 | 3.9193 | 128.9617
| 40.005 | 0.9525 | 0.83898 | 92.0244 | 0.99644 | 77051.3875 | 4.9168 | 154.6189
| 40.005 | 0 | 0.83697 | 95.3353 | 0.99693 | 76254.3879 | 4.6189 | 147.3526
| 41.0051 | 98.9647 | 1.345 | 109.6263 | 0.9957 | 84993.4739 | 3.5012 | 142.4814
| 41.0051 | 97.9646 | 1.3437 | 111.1917 | 0.99537 | 78185.3263 | 3.4532 | 128.6286
| 41.0051 | 96.9645 | 1.3298 | 88.5742 | 0.99629 | 73185.6174 | 5.3296 | 152.657
| 41.0051 | 95.9644 | 1.331 | 80.5747 | 0.99802 | 64536.0227 | 6.5599 | 148.7136
| 41.0051 | 94.9642 | 1.3313 | 86.1049 | 0.99709 | 60574.3998 | 5.8849 | 130.156
| 41.0051 | 93.9641 | 1.314 | 70.5871 | 0.99766 | 61664.2858 | 8.5083 | 163.9842
| 41.0051 | 92.964 | 1.3154 | 107.79 | 0.99533 | 80989.7884 | 3.6372 | 137.8532
| 41.0051 | 91.9639 | 1.3149 | 111.9603 | 0.99583 | 77831.0707 | 3.4136 | 127.1109
| 41.0051 | 90.9637 | 1.3003 | 102.0618 | 0.99609 | 73907.4956 | 4.0912 | 132.7801
| 41.0051 | 89.9636 | 1.3014 | 110.8852 | 0.99671 | 81800.4962 | 3.4519 | 135.2389
| 41.0051 | 88.9635 | 1.2934 | 110.8682 | 0.99682 | 77661.1667 | 3.4816 | 128.1418
| 41.0051 | 87.9634 | 1.287 | 90.565 | 0.99706 | 74634.7464 | 5.0995 | 152.1593
| 41.0051 | 86.9633 | 1.281 | 98.3323 | 0.99632 | 76436.1426 | 4.3573 | 142.9619
| 41.0051 | 85.9631 | 1.2955 | 116.1859 | 0.99651 | 75141.5717 | 3.2065 | 117.9403
| 41.0051 | 84.963 | 1.2819 | 118.3178 | 0.99534 | 85068.7676 | 3.0393 | 131.6467
| 41.0051 | 83.9629 | 1.2708 | 118.303 | 0.99447 | 85075.6339 | 3.0369 | 131.6661
| 41.0051 | 82.9627 | 1.2679 | 120.5525 | 0.99757 | 84223.9031 | 2.9472 | 127.7719
| 41.0051 | 81.9626 | 1.2711 | 118.9771 | 0.99575 | 86577.1355 | 3.0024 | 133.3348
| 41.0051 | 80.9625 | 1.2531 | 105.0649 | 0.99649 | 85457.0684 | 3.7863 | 149.8707
| 41.0051 | 79.9624 | 1.2551 | 106.3678 | 0.99718 | 82349.0833 | 3.7256 | 142.2746
| 41.0051 | 78.9623 | 1.2479 | 107.604 | 0.99595 | 77553.0405 | 3.6772 | 132.0131
| 41.0051 | 77.9621 | 1.2466 | 99.4143 | 0.99588 | 75087.3627 | 4.2819 | 138.7399
| 41.0051 | 76.962 | 1.2371 | 105.1598 | 0.99688 | 83357.2861 | 3.7963 | 145.8468
| 41.0051 | 75.9619 | 1.2331 | 112.2864 | 0.99556 | 84556.9524 | 3.3517 | 138.1849
| 41.0051 | 74.9617 | 1.2289 | 113.8593 | 0.99653 | 79238.5626 | 3.302 | 127.2476
| 41.0051 | 73.9616 | 1.2323 | 119.9789 | 0.99647 | 89655.8245 | 2.9451 | 137.1591
| 41.0051 | 72.9615 | 1.2151 | 109.4346 | 0.99535 | 89383.2583 | 3.4857 | 150.5837
| 41.0051 | 71.9614 | 1.2094 | 97.2436 | 0.99695 | 76188.3413 | 4.4538 | 144.1735
| 41.0051 | 70.9613 | 1.2152 | 124.0761 | 0.99579 | 82406.5102 | 2.7962 | 121.1744
| 41.0051 | 69.9611 | 1.1967 | 113.2595 | 0.99524 | 90467.0521 | 3.2667 | 147.112
| 41.0051 | 68.961 | 1.1985 | 122.5694 | 0.99669 | 80620.0856 | 2.8722 | 119.9651
| 41.0051 | 67.9609 | 1.1858 | 113.998 | 0.99535 | 87724.5635 | 3.2418 | 141.3996
| 41.0051 | 66.9607 | 1.1843 | 118.4684 | 0.99486 | 89962.9963 | 3.008 | 139.4839
| 41.0051 | 65.9606 | 1.1758 | 114.7968 | 0.99605 | 93619.3178 | 3.1755 | 150.4701
| 41.0051 | 64.9605 | 1.1782 | 124.2186 | 0.99346 | 87572.048 | 2.7607 | 128.9822
| 41.0051 | 63.9604 | 1.1668 | 116.7552 | 0.99465 | 82033.3611 | 3.1286 | 128.4906
| 41.0051 | 62.9603 | 1.1655 | 117.8556 | 0.99486 | 91781.2391 | 3.0291 | 143.2708
| 41.0051 | 61.9601 | 1.1772 | 129.9793 | 0.99583 | 78636.8629 | 2.5804 | 109.9808
| 41.0051 | 60.96 | 1.1517 | 109.9126 | 0.99629 | 83345.4426 | 3.4969 | 139.196
| 41.0051 | 59.9599 | 1.1549 | 114.4017 | 0.99523 | 80135.6067 | 3.2625 | 128.094
| 41.0051 | 58.9597 | 1.1385 | 105.1953 | 0.99501 | 80983.142 | 3.8032 | 141.4106
| 41.0051 | 57.9596 | 1.1368 | 108.6672 | 0.99491 | 83460.88 | 3.5648 | 141.0603
| 41.0051 | 56.9595 | 1.1347 | 111.0468 | 0.99522 | 83045.2419 | 3.4289 | 137.1708
| 41.0051 | 55.9594 | 1.129 | 110.9453 | 0.99653 | 83499.737 | 3.437 | 138.1078
| 41.0051 | 54.9593 | 1.1221 | 101.6674 | 0.99685 | 74373.2549 | 4.1196 | 134.1954
| 41.0051 | 53.9591 | 1.1253 | 99.2852 | 0.99687 | 71548.2673 | 4.3369 | 132.231
| 41.0051 | 52.959 | 1.1087 | 82.6123 | 0.99794 | 69564.7559 | 6.1437 | 156.1288
| 41.0051 | 51.9589 | 1.1133 | 108.4304 | 0.99498 | 74968.2997 | 3.6419 | 126.4437
| 41.0051 | 50.9587 | 1.1001 | 89.9931 | 0.99695 | 73891.1825 | 5.1694 | 151.608
| 41.0051 | 49.9586 | 1.0924 | 81.7724 | 0.99811 | 71211.4215 | 6.2271 | 161.652
| 41.0051 | 48.9585 | 1.0895 | 93.7338 | 0.99749 | 75219.0862 | 4.7812 | 147.9148
| 41.0051 | 47.9584 | 1.0886 | 94.1895 | 0.99552 | 69015.3139 | 4.8112 | 134.7267
| 41.0051 | 46.9582 | 1.0789 | 94.1284 | 0.99695 | 72560.8796 | 4.7753 | 141.8983
| 41.0051 | 45.9581 | 1.0753 | 96.8307 | 0.99491 | 78113.4415 | 4.4575 | 148.5947
| 41.0051 | 44.958 | 1.0817 | 119.2619 | 0.99491 | 77085.8735 | 3.0361 | 117.8151
| 41.0051 | 43.9579 | 1.0682 | 112.4413 | 0.99629 | 83853.368 | 3.3501 | 136.785
| 41.0051 | 42.9577 | 1.0768 | 127.3126 | 0.9958 | 87245.1434 | 2.6458 | 125.2374
| 41.0051 | 41.9576 | 1.0559 | 115.9352 | 0.99483 | 83350.4039 | 3.1631 | 131.6202
| 41.0051 | 40.9575 | 1.0578 | 120.9052 | 0.99496 | 81740.6403 | 2.9347 | 123.4315
| 41.0051 | 39.9574 | 1.0466 | 112.4443 | 0.99575 | 83591.0359 | 3.3493 | 136.325
| 41.0051 | 38.9572 | 1.0427 | 111.8531 | 0.99529 | 77460.6178 | 3.4201 | 126.6052
| 41.0051 | 37.9571 | 1.0435 | 116.6891 | 0.99643 | 76774.743 | 3.1696 | 120.0369
| 41.0051 | 36.957 | 1.033 | 110.8984 | 0.99628 | 81598.6198 | 3.4507 | 134.8677
| 41.0051 | 35.9569 | 1.0436 | 107.2308 | 0.9966 | 71045.544 | 3.7609 | 121.1006
| 41.0051 | 34.9568 | 1.0244 | 108.7919 | 0.99534 | 81262.6 | 3.5737 | 137.0028
| 41.0051 | 33.9566 | 1.0185 | 114.1399 | 0.99585 | 83278.3402 | 3.2601 | 133.6778
| 41.0051 | 32.9565 | 1.0092 | 111.2084 | 0.99482 | 83431.4004 | 3.4157 | 137.6265
| 41.0051 | 31.9564 | 1.0051 | 112.2644 | 0.99463 | 87928.3215 | 3.3308 | 144.0411
| 41.0051 | 30.9562 | 0.99757 | 106.1919 | 0.99608 | 83057.3116 | 3.7273 | 143.7978
| 41.0051 | 29.9561 | 1.0052 | 100.4228 | 0.99828 | 70542.6566 | 4.265 | 128.8085
| 41.0051 | 28.956 | 0.992 | 111.0487 | 0.99479 | 82519.3974 | 3.4303 | 136.2517
| 41.0051 | 27.9559 | 0.97942 | 105.5047 | 0.99561 | 84346.7943 | 3.761 | 147.1497
| 41.0051 | 26.9558 | 0.98236 | 109.8563 | 0.99662 | 72911.3695 | 3.5783 | 121.2397
| 41.0051 | 25.9556 | 0.97272 | 98.4831 | 0.998 | 72720.6892 | 4.3948 | 135.6145
| 41.0051 | 24.9555 | 0.96354 | 97.7739 | 0.99694 | 74477.2318 | 4.4281 | 140.0249
| 41.0051 | 23.9554 | 0.95418 | 90.0519 | 0.99594 | 67897.1122 | 5.2524 | 138.9704
| 41.0051 | 22.9552 | 0.95159 | 102.2221 | 0.99714 | 82225.0145 | 4.0095 | 148.1203
| 41.0051 | 21.9551 | 0.95565 | 121.7369 | 0.99508 | 86181.0463 | 2.8771 | 129.5403
| 41.0051 | 20.955 | 0.94153 | 89.6665 | 0.99583 | 74055.6792 | 5.1947 | 152.5223
| 41.0051 | 19.9549 | 0.93339 | 100.4439 | 0.99642 | 80384.4005 | 4.1532 | 147.3309
| 41.0051 | 18.9548 | 0.92943 | 111.7976 | 0.99453 | 87453.5613 | 3.3586 | 143.8427
| 41.0051 | 17.9546 | 0.93577 | 118.3831 | 0.99464 | 80372.3056 | 3.0582 | 123.9727
| 41.0051 | 16.9545 | 0.94411 | 135.6648 | 0.99438 | 84802.6816 | 2.355 | 113.771
| 41.0051 | 15.9544 | 0.9231 | 119.7051 | 0.99632 | 89132.9174 | 2.9593 | 136.6351
| 41.0051 | 14.9542 | 0.90889 | 109.8041 | 0.99657 | 92960.2025 | 3.4504 | 156.5137
| 41.0051 | 13.9541 | 0.91054 | 113.1419 | 0.99617 | 75754.8396 | 3.3635 | 122.2662
| 41.0051 | 12.954 | 0.8973 | 91.3454 | 0.99552 | 72418.3438 | 5.0413 | 146.1515
| 41.0051 | 11.9539 | 0.90993 | 105.4408 | 0.99637 | 70069.3969 | 3.8901 | 121.53
| 41.0051 | 10.9538 | 0.89444 | 95.4768 | 0.99716 | 78843.7461 | 4.579 | 152.33
| 41.0051 | 9.9536 | 0.88655 | 82.4754 | 0.99719 | 63983.2388 | 6.2884 | 143.8052
| 41.0051 | 8.9535 | 0.87842 | 96.7881 | 0.99607 | 76751.5166 | 4.4817 | 145.9862
| 41.0051 | 7.9534 | 0.8781 | 108.6014 | 0.99635 | 78706.7674 | 3.6078 | 132.7673
| 41.0051 | 6.9532 | 0.89302 | 119.4007 | 0.99532 | 69581.4846 | 3.081 | 105.9878
| 41.0051 | 5.9531 | 0.87204 | 92.952 | 0.99628 | 73231.1363 | 4.8746 | 145.1473
| 41.0051 | 4.953 | 0.88065 | 114.9214 | 0.99645 | 80391.0151 | 3.2382 | 127.9252
| 41.0051 | 3.9529 | 0.86731 | 104.5506 | 0.99697 | 83773.103 | 3.8345 | 147.5154
| 41.0051 | 2.9528 | 0.85651 | 99.0451 | 0.99582 | 82962.5713 | 4.2361 | 154.5691
| 41.0051 | 1.9526 | 0.85246 | 99.8553 | 0.99602 | 79416.0882 | 4.2052 | 146.3725
| 41.0051 | 0.9525 | 0.85013 | 99.8682 | 0.99595 | 82388.5576 | 4.1777 | 152.1068
| 41.0051 | 0 | 0.8559 | 106.4197 | 0.99601 | 70716.89 | 3.8153 | 121.4848
| 42.0053 | 98.9647 | 1.3503 | 99.3835 | 0.99482 | 78333.315 | 4.2463 | 144.9949
| 42.0053 | 97.9646 | 1.3492 | 103.3215 | 0.99654 | 75839.7226 | 3.9827 | 134.618
| 42.0053 | 96.9645 | 1.3488 | 110.6618 | 0.99623 | 75517.9316 | 3.5073 | 124.7277
| 42.0053 | 95.9644 | 1.3309 | 105.8409 | 0.99672 | 76667.3985 | 3.8023 | 132.741
| 42.0053 | 94.9642 | 1.3303 | 99.7101 | 0.99709 | 73658.1066 | 4.2798 | 135.6157
| 42.0053 | 93.9641 | 1.3229 | 112.3327 | 0.99387 | 83429.8161 | 3.3492 | 136.1689
| 42.0053 | 92.964 | 1.3219 | 110.5082 | 0.99612 | 87758.4893 | 3.4356 | 146.1668
| 42.0053 | 91.9639 | 1.3082 | 102.1101 | 0.99598 | 79950.7481 | 4.0308 | 143.9753
| 42.0053 | 90.9637 | 1.3151 | 118.3669 | 0.99681 | 85880.2597 | 3.0381 | 132.9271
| 42.0053 | 89.9636 | 1.3084 | 115.8423 | 0.9952 | 85716.9798 | 3.1567 | 135.6727
| 42.0053 | 88.9635 | 1.3017 | 115.1982 | 0.99655 | 80683.5707 | 3.2224 | 128.089
| 42.0053 | 87.9634 | 1.2892 | 96.8521 | 0.99608 | 74866.4949 | 4.4973 | 142.1783
| 42.0053 | 86.9633 | 1.2859 | 98.1586 | 0.99598 | 82539.3311 | 4.311 | 155.2071
| 42.0053 | 85.9631 | 1.2912 | 102.6804 | 0.99742 | 74705.8159 | 4.044 | 133.4243
| 42.0053 | 84.963 | 1.2797 | 111.4673 | 0.99411 | 81234.1589 | 3.412 | 133.4947
| 42.0053 | 83.9629 | 1.2776 | 118.9805 | 0.99542 | 84117.957 | 3.0129 | 129.3439
| 42.0053 | 82.9627 | 1.2697 | 116.021 | 0.99518 | 84635.153 | 3.1532 | 133.6529
| 42.0053 | 81.9626 | 1.2666 | 112.6487 | 0.99563 | 84120.3295 | 3.3346 | 136.9707
| 42.0053 | 80.9625 | 1.2774 | 124.8238 | 0.9976 | 82209.0475 | 2.7717 | 120.134
| 42.0053 | 79.9624 | 1.2621 | 113.1401 | 0.99643 | 76143.5393 | 3.3618 | 122.9174
| 42.0053 | 78.9623 | 1.2627 | 100.1228 | 0.99748 | 71528.2846 | 4.2731 | 131.0403
| 42.0053 | 77.9621 | 1.2451 | 97.5127 | 0.99625 | 76436.2078 | 4.4248 | 144.2278
| 42.0053 | 76.962 | 1.2505 | 113.4273 | 0.99824 | 84327.3687 | 3.3011 | 136.3668
| 42.0053 | 75.9619 | 1.2569 | 128.0777 | 0.99635 | 81511.1691 | 2.6412 | 115.9149
| 42.0053 | 74.9617 | 1.2321 | 109.9949 | 0.99585 | 79866.1227 | 3.5133 | 133.0087
| 42.0053 | 73.9616 | 1.2363 | 115.1076 | 0.99651 | 85467.5592 | 3.2001 | 136.1754
| 42.0053 | 72.9615 | 1.224 | 109.8277 | 0.99676 | 84061.5746 | 3.4993 | 140.575
| 42.0053 | 71.9614 | 1.2237 | 112.8656 | 0.99833 | 73664.1181 | 3.4031 | 119.1306
| 42.0053 | 70.9613 | 1.2121 | 116.1799 | 0.99511 | 79886.4726 | 3.1714 | 125.6376
| 42.0053 | 69.9611 | 1.2224 | 134.0015 | 0.99359 | 83304.6202 | 2.413 | 113.1078
| 42.0053 | 68.961 | 1.2066 | 123.5434 | 0.99562 | 82473.5117 | 2.8178 | 121.8206
| 42.0053 | 67.9609 | 1.1947 | 114.6452 | 0.99532 | 84003.8412 | 3.2275 | 134.2729
| 42.0053 | 66.9607 | 1.1919 | 120.3925 | 0.99564 | 89951.8448 | 2.9225 | 137.1365
| 42.0053 | 65.9606 | 1.1818 | 117.1469 | 0.99595 | 90998.711 | 3.0701 | 142.8806
| 42.0053 | 64.9605 | 1.1943 | 134.0973 | 0.99521 | 85942.2243 | 2.405 | 116.7796
| 42.0053 | 63.9604 | 1.1765 | 120.7985 | 0.99647 | 87799.0654 | 2.9162 | 133.1964
| 42.0053 | 62.9603 | 1.1829 | 130.6785 | 0.99377 | 85959.3528 | 2.5193 | 119.9729
| 42.0053 | 61.9601 | 1.1671 | 117.7623 | 0.99572 | 85168.3412 | 3.0667 | 132.4634
| 42.0053 | 60.96 | 1.1624 | 113.7423 | 0.99565 | 77537.0724 | 3.3161 | 124.54
| 42.0053 | 59.9599 | 1.1604 | 114.4517 | 0.99434 | 82360.0369 | 3.2433 | 131.7394
| 42.0053 | 58.9597 | 1.1472 | 99.2116 | 0.99732 | 73521.834 | 4.3225 | 136.0769
| 42.0053 | 57.9596 | 1.1453 | 107.8483 | 0.99573 | 78942.0913 | 3.6502 | 134.1475
| 42.0053 | 56.9595 | 1.1479 | 116.2357 | 0.99569 | 76957.2592 | 3.1888 | 120.8131
| 42.0053 | 55.9594 | 1.1296 | 103.4861 | 0.99756 | 70922.9636 | 4.0249 | 125.4848
| 42.0053 | 54.9593 | 1.1215 | 100.2898 | 0.99648 | 80218.5203 | 4.1668 | 147.2515
| 42.0053 | 53.9591 | 1.1223 | 88.659 | 0.99811 | 69181.5464 | 5.3982 | 144.025
| 42.0053 | 52.959 | 1.1131 | 77.4747 | 0.99741 | 63218.3017 | 7.0933 | 151.9517
| 42.0053 | 51.9589 | 1.1144 | 88.8826 | 0.99738 | 67261.8064 | 5.403 | 139.6065
| 42.0053 | 50.9587 | 1.121 | 101.4006 | 0.99725 | 69188.7833 | 4.1994 | 125.0098
| 42.0053 | 49.9586 | 1.1021 | 93.9828 | 0.99686 | 70287.7937 | 4.8201 | 137.587
| 42.0053 | 48.9585 | 1.0963 | 90.8697 | 0.99771 | 71083.3013 | 5.124 | 144.2303
| 42.0053 | 47.9584 | 1.0953 | 95.45 | 0.99694 | 72431.3618 | 4.6551 | 139.5703
| 42.0053 | 46.9582 | 1.0832 | 92.987 | 0.9965 | 72175.0698 | 4.8871 | 142.9483
| 42.0053 | 45.9581 | 1.0788 | 90.1262 | 0.99703 | 75674.6987 | 5.1307 | 155.1501
| 42.0053 | 44.958 | 1.0783 | 106.6377 | 0.99564 | 77233.2306 | 3.7404 | 132.6938
| 42.0053 | 43.9579 | 1.0693 | 107.2789 | 0.99724 | 79911.6523 | 3.6853 | 136.6399
| 42.0053 | 42.9577 | 1.0718 | 117.6031 | 0.99555 | 83728.9972 | 3.0811 | 130.2939
| 42.0053 | 41.9576 | 1.0619 | 118.8981 | 0.99446 | 80788.0628 | 3.0307 | 124.0754
| 42.0053 | 40.9575 | 1.0509 | 111.848 | 0.99587 | 88233.9076 | 3.3568 | 145.1538
| 42.0053 | 39.9574 | 1.0555 | 117.7036 | 0.99642 | 80912.5551 | 3.0944 | 125.6112
| 42.0053 | 38.9572 | 1.0647 | 130.2831 | 0.995 | 87058.5072 | 2.5332 | 121.9798
| 42.0053 | 37.9571 | 1.0444 | 112.8171 | 0.99513 | 83174.8945 | 3.329 | 135.1354
| 42.0053 | 36.957 | 1.033 | 106.5454 | 0.99708 | 81140.3015 | 3.7225 | 139.8383
| 42.0053 | 35.9569 | 1.025 | 105.1168 | 0.99699 | 82824.4611 | 3.8035 | 144.9287
| 42.0053 | 34.9568 | 1.0218 | 92.6903 | 0.99489 | 67382.6455 | 4.9794 | 133.7465
| 42.0053 | 33.9566 | 1.0221 | 115.2379 | 0.99509 | 84574.2361 | 3.193 | 134.5013
| 42.0053 | 32.9565 | 1.031 | 127.1293 | 0.9962 | 76783.4761 | 2.6999 | 109.8106
| 42.0053 | 31.9564 | 1.0066 | 107.8944 | 0.99587 | 77474.5803 | 3.6591 | 131.5018
| 42.0053 | 30.9562 | 0.99686 | 98.6623 | 0.99655 | 74600.5961 | 4.3512 | 138.9283
| 42.0053 | 29.9561 | 0.99513 | 76.2632 | 0.99817 | 65768.0287 | 7.2308 | 160.7497
| 42.0053 | 28.956 | 0.98899 | 102.5155 | 0.99643 | 79905.5424 | 4.004 | 143.2977
| 42.0053 | 27.9559 | 1.0022 | 125.7505 | 0.99613 | 82853.0683 | 2.7264 | 120.1733
| 42.0053 | 26.9558 | 0.9772 | 104.4088 | 0.99689 | 82152.135 | 3.8557 | 144.7158
| 42.0053 | 25.9556 | 0.96976 | 98.57 | 0.99661 | 82354.5845 | 4.2829 | 154.167
| 42.0053 | 24.9555 | 0.97528 | 100.1224 | 0.99782 | 72165.3995 | 4.2675 | 132.2371
| 42.0053 | 23.9554 | 0.96058 | 83.2016 | 0.99653 | 73193.9455 | 5.9819 | 163.19
| 42.0053 | 22.9552 | 0.9555 | 105.2167 | 0.99672 | 85111.5735 | 3.7796 | 149.0047
| 42.0053 | 21.9551 | 0.96021 | 115.3905 | 0.99518 | 85528.3389 | 3.1805 | 135.913
| 42.0053 | 20.955 | 0.94504 | 93.256 | 0.99624 | 69848.2164 | 4.8929 | 137.8274
| 42.0053 | 19.9549 | 0.94001 | 100.4046 | 0.99528 | 84782.8518 | 4.1142 | 155.8916
| 42.0053 | 18.9548 | 0.93981 | 115.851 | 0.9952 | 86521.1391 | 3.1522 | 137.0067
| 42.0053 | 17.9546 | 0.94693 | 124.2121 | 0.99677 | 85411.2454 | 2.7803 | 125.6699
| 42.0053 | 16.9545 | 0.92641 | 113.3621 | 0.99542 | 81378.7773 | 3.3112 | 131.4185
| 42.0053 | 15.9544 | 0.91924 | 109.2002 | 0.99607 | 86895.9732 | 3.5165 | 146.4646
| 42.0053 | 14.9542 | 0.92049 | 114.0552 | 0.99629 | 83874.3626 | 3.2628 | 134.7925
| 42.0053 | 13.9541 | 0.909 | 105.8352 | 0.99576 | 81137.1202 | 3.763 | 140.8015
| 42.0053 | 12.954 | 0.91163 | 102.1438 | 0.99595 | 68391.4219 | 4.1456 | 122.5939
| 42.0053 | 11.9539 | 0.91643 | 110.9851 | 0.99637 | 78741.7533 | 3.4653 | 129.843
| 42.0053 | 10.9538 | 0.89868 | 92.578 | 0.99702 | 69668.0771 | 4.9672 | 138.5433
| 42.0053 | 9.9536 | 0.89987 | 95.0428 | 0.9979 | 69447.446 | 4.7385 | 134.3364
| 42.0053 | 8.9535 | 0.89181 | 101.5784 | 0.99677 | 73495.9084 | 4.135 | 132.6904
| 42.0053 | 7.9534 | 0.87595 | 104.4855 | 0.99477 | 81383.1755 | 3.8468 | 143.1551
| 42.0053 | 6.9532 | 0.87693 | 98.2045 | 0.99662 | 69949.2026 | 4.4449 | 130.7174
| 42.0053 | 5.9531 | 0.88538 | 103.022 | 0.99728 | 78022.533 | 3.9878 | 139.0681
| 42.0053 | 4.953 | 0.86961 | 97.5043 | 0.99702 | 77655.1912 | 4.4167 | 146.6426
| 42.0053 | 3.9529 | 0.86776 | 103.3116 | 0.99698 | 80774.5532 | 3.9427 | 143.7613
| 42.0053 | 2.9528 | 0.85923 | 99.2678 | 0.99526 | 83939.6022 | 4.2077 | 156.116
| 42.0053 | 1.9526 | 0.86426 | 107.702 | 0.99636 | 88068.8864 | 3.6011 | 150.75
| 42.0053 | 0.9525 | 0.84696 | 96.2447 | 0.99693 | 82987.3106 | 4.4702 | 159.4
| 42.0053 | 0 | 0.84758 | 91.0497 | 0.99818 | 67710.8427 | 5.1631 | 137.0199
| 43.0054 | 98.9647 | 1.3637 | 104.5332 | 0.99659 | 75419.3661 | 3.9016 | 132.2212
| 43.0054 | 97.9646 | 1.3413 | 91.8626 | 0.99587 | 75759.5665 | 4.9457 | 152.2006
| 43.0054 | 96.9645 | 1.3374 | 103.9914 | 0.99527 | 83773.6937 | 3.8648 | 148.3295
| 43.0054 | 95.9644 | 1.3538 | 128.8696 | 0.99603 | 77766.5934 | 2.6268 | 109.6985
| 43.0054 | 94.9642 | 1.3293 | 111.4296 | 0.99719 | 85496.2059 | 3.4003 | 140.9529
| 43.0054 | 93.9641 | 1.335 | 119.1868 | 0.99536 | 78449.9649 | 3.0332 | 120.0538
| 43.0054 | 92.964 | 1.3168 | 108.5373 | 0.99649 | 84689.4564 | 3.5713 | 143.4504
| 43.0054 | 91.9639 | 1.3149 | 102.9172 | 0.99576 | 77168.4716 | 3.9958 | 137.6144
| 43.0054 | 90.9637 | 1.314 | 113.0981 | 0.99515 | 73327.9663 | 3.38 | 118.2846
| 43.0054 | 89.9636 | 1.3174 | 122.4587 | 0.99523 | 86303.241 | 2.8458 | 128.9365
| 43.0054 | 88.9635 | 1.3027 | 114.5097 | 0.99481 | 83157.0631 | 3.2374 | 133.0106
| 43.0054 | 87.9634 | 1.3194 | 132.7029 | 0.99468 | 82614.4771 | 2.4629 | 113.28
| 43.0054 | 86.9633 | 1.2932 | 95.5242 | 0.99605 | 74782.6972 | 4.6144 | 144.0966
| 43.0054 | 85.9631 | 1.2907 | 97.577 | 0.99541 | 75256.1335 | 4.4278 | 141.813
| 43.0054 | 84.963 | 1.282 | 102.1277 | 0.99556 | 81070.2742 | 4.0182 | 146.0555
| 43.0054 | 83.9629 | 1.2878 | 122.7818 | 0.99694 | 82676.1549 | 2.8538 | 122.9354
| 43.0054 | 82.9627 | 1.2732 | 115.1107 | 0.99772 | 79949.8047 | 3.2357 | 126.9895
| 43.0054 | 81.9626 | 1.2674 | 110.8066 | 0.9979 | 89147.6263 | 3.418 | 148.2317
| 43.0054 | 80.9625 | 1.2624 | 105.3662 | 0.99637 | 78047.4292 | 3.821 | 135.853
| 43.0054 | 79.9624 | 1.2782 | 120.7401 | 0.99644 | 78131.8776 | 2.9664 | 117.9592
| 43.0054 | 78.9623 | 1.2593 | 98.6233 | 0.99541 | 75423.6641 | 4.3396 | 140.5513
| 43.0054 | 77.9621 | 1.2464 | 98.898 | 0.99598 | 74405.14 | 4.3312 | 138.1975
| 43.0054 | 76.962 | 1.2433 | 109.5034 | 0.99497 | 80338.0918 | 3.5356 | 134.4475
| 43.0054 | 75.9619 | 1.239 | 107.9268 | 0.99726 | 79439.6479 | 3.648 | 134.9438
| 43.0054 | 74.9617 | 1.2333 | 110.4642 | 0.99669 | 76454.5555 | 3.5137 | 126.5646
| 43.0054 | 73.9616 | 1.2298 | 108.7873 | 0.99549 | 77943.9155 | 3.5985 | 131.1858
| 43.0054 | 72.9615 | 1.2262 | 105.4662 | 0.99528 | 76106.8467 | 3.8258 | 132.2102
| 43.0054 | 71.9614 | 1.2149 | 104.976 | 0.99699 | 86632.5597 | 3.7865 | 152.203
| 43.0054 | 70.9613 | 1.2215 | 123.8653 | 0.9951 | 81530.4448 | 2.807 | 120.0378
| 43.0054 | 69.9611 | 1.2117 | 120.6065 | 0.99485 | 84076.8359 | 2.9363 | 127.4514
| 43.0054 | 68.961 | 1.1993 | 113.6154 | 0.99615 | 80379.1002 | 3.3065 | 129.4398
| 43.0054 | 67.9609 | 1.1976 | 116.2607 | 0.99385 | 86591.4819 | 3.1265 | 136.6035
| 43.0054 | 66.9607 | 1.2042 | 129.3422 | 0.99584 | 85491.0204 | 2.5758 | 120.5883
| 43.0054 | 65.9606 | 1.1851 | 116.1748 | 0.99414 | 90452.6287 | 3.1136 | 143.1953
| 43.0054 | 64.9605 | 1.1993 | 133.4307 | 0.9942 | 81605.4935 | 2.4404 | 111.2048
| 43.0054 | 63.9604 | 1.1856 | 124.4366 | 0.99627 | 90709.2647 | 2.7484 | 133.6627
| 43.0054 | 62.9603 | 1.1784 | 120.4758 | 0.99573 | 80248.3735 | 2.9645 | 121.5435
| 43.0054 | 61.9601 | 1.1907 | 137.42 | 0.99316 | 80736.4097 | 2.3098 | 106.6609
| 43.0054 | 60.96 | 1.1694 | 119.2115 | 0.99475 | 86802.4657 | 2.9871 | 133.4161
| 43.0054 | 59.9599 | 1.1625 | 116.5417 | 0.99462 | 81066.0749 | 3.1445 | 127.1515
| 43.0054 | 58.9597 | 1.1506 | 110.4807 | 0.99518 | 77861.1821 | 3.4961 | 128.936
| 43.0054 | 57.9596 | 1.1484 | 107.5539 | 0.99635 | 86869.0789 | 3.6174 | 148.781
| 43.0054 | 56.9595 | 1.1447 | 109.9237 | 0.9966 | 72013.9795 | 3.5819 | 119.6396
| 43.0054 | 55.9594 | 1.1385 | 97.9057 | 0.99792 | 71986.4249 | 4.4515 | 135.0463
| 43.0054 | 54.9593 | 1.1376 | 95.4593 | 0.99632 | 65170.0759 | 4.7564 | 125.4176
| 43.0054 | 53.9591 | 1.1372 | 93.0653 | 0.99545 | 66616.9643 | 4.958 | 131.6671
| 43.0054 | 52.959 | 1.1337 | 105.9697 | 0.99689 | 74445.1551 | 3.8139 | 128.6139
| 43.0054 | 51.9589 | 1.1094 | 83.5526 | 0.99708 | 68009.7658 | 6.0429 | 150.7495
| 43.0054 | 50.9587 | 1.1123 | 97.6289 | 0.99649 | 74669.3532 | 4.4357 | 140.6098
| 43.0054 | 49.9586 | 1.0998 | 92.0291 | 0.99689 | 77644.2571 | 4.9117 | 155.858
| 43.0054 | 48.9585 | 1.0956 | 98.1898 | 0.99672 | 78251.6394 | 4.3525 | 146.7227
| 43.0054 | 47.9584 | 1.1072 | 111.977 | 0.99712 | 79708.3011 | 3.405 | 130.2906
| 43.0054 | 46.9582 | 1.0892 | 109.2416 | 0.99476 | 79691.4339 | 3.555 | 133.6514
| 43.0054 | 45.9581 | 1.0916 | 119.9054 | 0.9951 | 82688.966 | 2.9759 | 126.0159
| 43.0054 | 44.958 | 1.0762 | 104.7599 | 0.99563 | 72671.9052 | 3.9074 | 126.9767
| 43.0054 | 43.9579 | 1.0764 | 98.1043 | 0.99717 | 76495.4318 | 4.3798 | 143.4401
| 43.0054 | 42.9577 | 1.0716 | 113.5297 | 0.99739 | 80017.0497 | 3.3182 | 128.9479
| 43.0054 | 41.9576 | 1.0685 | 120.145 | 0.99586 | 83984.5158 | 2.9611 | 127.8254
| 43.0054 | 40.9575 | 1.0783 | 135.9206 | 0.99519 | 80863.6364 | 2.3627 | 108.0717
| 43.0054 | 39.9574 | 1.0587 | 115.4871 | 0.99568 | 84539.795 | 3.1826 | 134.146
| 43.0054 | 38.9572 | 1.0615 | 123.4621 | 0.99523 | 76061.5805 | 2.8527 | 112.0966
| 43.0054 | 37.9571 | 1.0463 | 111.6615 | 0.99664 | 83394.9206 | 3.3975 | 136.999
| 43.0054 | 36.957 | 1.0455 | 115.176 | 0.99606 | 82750.0037 | 3.2097 | 131.5405
| 43.0054 | 35.9569 | 1.0411 | 111.3786 | 0.99783 | 80708.2752 | 3.4351 | 132.7456
| 43.0054 | 34.9568 | 1.0322 | 106.8245 | 0.99673 | 79242.8425 | 3.7172 | 136.0463
| 43.0054 | 33.9566 | 1.0318 | 101.7539 | 0.9966 | 71089.7431 | 4.147 | 128.0185
| 43.0054 | 32.9565 | 1.0391 | 128.4735 | 0.99508 | 73424.4211 | 2.661 | 103.7435
| 43.0054 | 31.9564 | 1.0195 | 112.9524 | 0.99608 | 80874.7678 | 3.3392 | 131.0717
| 43.0054 | 30.9562 | 1.01 | 112.901 | 0.99672 | 83228.3848 | 3.3302 | 135.1393
| 43.0054 | 29.9561 | 1.0164 | 102.8422 | 0.9962 | 70643.7604 | 4.0685 | 125.7846
| 43.0054 | 28.956 | 0.99083 | 88.5518 | 0.99584 | 68879.0627 | 5.4006 | 143.529
| 43.0054 | 27.9559 | 0.99046 | 105.1857 | 0.99793 | 80211.1897 | 3.8228 | 140.052
| 43.0054 | 26.9558 | 0.97928 | 102.1051 | 0.99568 | 76075.9136 | 4.0647 | 136.7299
| 43.0054 | 25.9556 | 0.98533 | 92.2955 | 0.99719 | 68934.0337 | 5.008 | 137.5109
| 43.0054 | 24.9555 | 0.97025 | 100.4949 | 0.99679 | 76113.3872 | 4.1911 | 139.1206
| 43.0054 | 23.9554 | 0.9649 | 95.2313 | 0.99573 | 73567.5265 | 4.6537 | 142.1406
| 43.0054 | 22.9552 | 0.97098 | 118.2367 | 0.99497 | 79995.6682 | 3.0685 | 123.5312
| 43.0054 | 21.9551 | 0.9529 | 107.1653 | 0.99733 | 78714.8635 | 3.702 | 134.6599
| 43.0054 | 20.955 | 0.95014 | 91.565 | 0.99625 | 66661.0178 | 5.1151 | 134.0492
| 43.0054 | 19.9549 | 0.94712 | 107.0731 | 0.99383 | 84071.8714 | 3.6545 | 144.3606
| 43.0054 | 18.9548 | 0.94029 | 110.9962 | 0.99476 | 86002.3313 | 3.4124 | 142.3887
| 43.0054 | 17.9546 | 0.95176 | 127.9246 | 0.99603 | 82384.6505 | 2.6423 | 117.3514
| 43.0054 | 16.9545 | 0.92759 | 111.4586 | 0.99584 | 83288.7933 | 3.4065 | 137.0676
| 43.0054 | 15.9544 | 0.92752 | 115.555 | 0.99504 | 84094.493 | 3.1791 | 133.3141
| 43.0054 | 14.9542 | 0.92641 | 114.588 | 0.99511 | 84233.9931 | 3.2285 | 134.7278
| 43.0054 | 13.9541 | 0.92509 | 117.4278 | 0.99834 | 87511.9233 | 3.0807 | 136.7488
| 43.0054 | 12.954 | 0.91502 | 110.8554 | 0.99573 | 78092.4462 | 3.4748 | 128.8822
| 43.0054 | 11.9539 | 0.90403 | 86.5971 | 0.99569 | 75022.347 | 5.5225 | 160.4025
| 43.0054 | 10.9538 | 0.90799 | 96.0784 | 0.99754 | 71474.1225 | 4.6145 | 136.746
| 43.0054 | 9.9536 | 0.89856 | 87.6112 | 0.99747 | 66397.0937 | 5.5677 | 139.9283
| 43.0054 | 8.9535 | 0.89252 | 89.7869 | 0.99781 | 74053.2374 | 5.1943 | 152.3363
| 43.0054 | 7.9534 | 0.90527 | 114.9281 | 0.99796 | 78818.1013 | 3.2532 | 125.3328
| 43.0054 | 6.9532 | 0.87871 | 94.6337 | 0.99614 | 75875.4563 | 4.6822 | 147.7292
| 43.0054 | 5.9531 | 0.87862 | 87.7327 | 0.99659 | 71856.0187 | 5.4478 | 151.3434
| 43.0054 | 4.953 | 0.88857 | 107.1219 | 0.99529 | 80774.8876 | 3.6806 | 138.3701
| 43.0054 | 3.9529 | 0.87848 | 106.0871 | 0.99639 | 75480.8878 | 3.7947 | 130.2982
| 43.0054 | 2.9528 | 0.86808 | 100.7383 | 0.99656 | 81273.2099 | 4.1239 | 148.5831
| 43.0054 | 1.9526 | 0.87026 | 105.38 | 0.99637 | 81574.0571 | 3.7924 | 142.2475
| 43.0054 | 0.9525 | 0.85314 | 90.9133 | 0.99755 | 79920.4745 | 4.9992 | 162.7502
| 43.0054 | 0 | 0.85115 | 91.0317 | 0.9981 | 71131.3467 | 5.1088 | 144.0649
| 44.0055 | 98.9647 | 1.3599 | 85.5972 | 0.99867 | 69553.5801 | 5.7586 | 150.3268
| 44.0055 | 97.9646 | 1.3474 | 105.0198 | 0.99548 | 81128.9656 | 3.8159 | 141.9324
| 44.0055 | 96.9645 | 1.355 | 120.6335 | 0.99468 | 89552.1756 | 2.9102 | 136.1938
| 44.0055 | 95.9644 | 1.3597 | 126.8236 | 0.99448 | 87118.1087 | 2.6613 | 125.5367
| 44.0055 | 94.9642 | 1.346 | 115.6037 | 0.99537 | 78245.4295 | 3.2119 | 123.6023
| 44.0055 | 93.9641 | 1.339 | 116.5683 | 0.99594 | 82457.3848 | 3.1402 | 129.4155
| 44.0055 | 92.964 | 1.3444 | 123.8118 | 0.99479 | 79772.7255 | 2.8168 | 117.3991
| 44.0055 | 91.9639 | 1.3199 | 101.2213 | 0.99687 | 79492.8283 | 4.1046 | 144.4497
| 44.0055 | 90.9637 | 1.3167 | 108.3751 | 0.99487 | 79575.8837 | 3.6091 | 134.5692
| 44.0055 | 89.9636 | 1.3202 | 119.6418 | 0.99651 | 76049.7839 | 3.0299 | 115.8157
| 44.0055 | 88.9635 | 1.3081 | 112.6072 | 0.99514 | 83405.5181 | 3.3391 | 135.7938
| 44.0055 | 87.9634 | 1.3 | 107.427 | 0.99575 | 88647.0877 | 3.6121 | 152.2081
| 44.0055 | 86.9633 | 1.3025 | 108.258 | 0.99734 | 75263.4673 | 3.6604 | 127.1965
| 44.0055 | 85.9631 | 1.2934 | 91.9097 | 0.99602 | 69188.3995 | 5.0359 | 138.6165
| 44.0055 | 84.963 | 1.2885 | 90.3928 | 0.99738 | 72087.9743 | 5.1566 | 147.1247
| 44.0055 | 83.9629 | 1.2925 | 119.9777 | 0.9957 | 82122.8068 | 2.9775 | 125.0417
| 44.0055 | 82.9627 | 1.2777 | 111.425 | 0.99612 | 91454.7007 | 3.3646 | 151.4251
| 44.0055 | 81.9626 | 1.2755 | 108.3388 | 0.99554 | 76178.7043 | 3.6401 | 128.6686
| 44.0055 | 80.9625 | 1.2784 | 116.5894 | 0.99514 | 80099.5772 | 3.1496 | 125.5246
| 44.0055 | 79.9624 | 1.2672 | 99.61 | 0.99696 | 76465.3089 | 4.2575 | 141.0962
| 44.0055 | 78.9623 | 1.2709 | 113.1764 | 0.99508 | 81115.905 | 3.3216 | 131.1962
| 44.0055 | 77.9621 | 1.2711 | 109.8329 | 0.99619 | 75635.6143 | 3.5556 | 125.9132
| 44.0055 | 76.962 | 1.2495 | 109.381 | 0.99566 | 82029.2695 | 3.5344 | 137.5794
| 44.0055 | 75.9619 | 1.2522 | 114.7408 | 0.9952 | 79275.3145 | 3.2498 | 126.2725
| 44.0055 | 74.9617 | 1.2399 | 111.7117 | 0.99472 | 83898.9777 | 3.3842 | 137.7828
| 44.0055 | 73.9616 | 1.2436 | 118.4401 | 0.99621 | 84352.4954 | 3.04 | 130.3493
| 44.0055 | 72.9615 | 1.2312 | 102.5832 | 0.99519 | 75104.0247 | 4.0366 | 134.2597
| 44.0055 | 71.9614 | 1.2244 | 109.6049 | 0.99583 | 87200.881 | 3.4899 | 146.4361
| 44.0055 | 70.9613 | 1.2257 | 124.3102 | 0.99616 | 88970.9993 | 2.7599 | 131.0858
| 44.0055 | 69.9611 | 1.2091 | 114.1204 | 0.99527 | 88353.2587 | 3.2319 | 142.3146
| 44.0055 | 68.961 | 1.2112 | 119.4097 | 0.99635 | 89968.5689 | 2.9694 | 138.3549
| 44.0055 | 67.9609 | 1.1979 | 114.0583 | 0.99631 | 84449.83 | 3.2595 | 135.7619
| 44.0055 | 66.9607 | 1.196 | 117.4908 | 0.99435 | 84498.5995 | 3.0784 | 131.6711
| 44.0055 | 65.9606 | 1.2072 | 132.6725 | 0.99542 | 86070.6573 | 2.4535 | 118.2708
| 44.0055 | 64.9605 | 1.1887 | 119.7053 | 0.99472 | 86572.8721 | 2.9652 | 132.4689
| 44.0055 | 63.9604 | 1.182 | 116.4931 | 0.99615 | 94255.7157 | 3.0887 | 149.2455
| 44.0055 | 62.9603 | 1.1824 | 119.5855 | 0.99506 | 80960.9257 | 2.9995 | 123.6123
| 44.0055 | 61.9601 | 1.1824 | 124.8171 | 0.99465 | 84797.8511 | 2.7513 | 124.0726
| 44.0055 | 60.96 | 1.1707 | 115.837 | 0.99583 | 88072.7141 | 3.1475 | 139.6347
| 44.0055 | 59.9599 | 1.1666 | 115.6337 | 0.99592 | 81265.2821 | 3.1942 | 128.5376
| 44.0055 | 58.9597 | 1.1571 | 110.8541 | 0.99642 | 82572.4061 | 3.4476 | 136.6135
| 44.0055 | 57.9596 | 1.1469 | 99.0613 | 0.99676 | 78593.5875 | 4.2791 | 146.0248
| 44.0055 | 56.9595 | 1.1418 | 96.9542 | 0.99545 | 75911.4462 | 4.4735 | 144.0598
| 44.0055 | 55.9594 | 1.1491 | 114.198 | 0.99514 | 78754.5609 | 3.2817 | 126.0336
| 44.0055 | 54.9593 | 1.1339 | 102.5752 | 0.99777 | 76762.3836 | 4.0338 | 137.371
| 44.0055 | 53.9591 | 1.1301 | 85.7019 | 0.99697 | 69976.8109 | 5.7255 | 151.0251
| 44.0055 | 52.959 | 1.141 | 101.6391 | 0.99703 | 66248.9422 | 4.217 | 119.3673
| 44.0055 | 51.9589 | 1.116 | 91.7298 | 0.9961 | 71206.5824 | 5.0236 | 143.0245
| 44.0055 | 50.9587 | 1.1161 | 95.0194 | 0.99619 | 75507.6233 | 4.6518 | 146.3586
| 44.0055 | 49.9586 | 1.1095 | 89.5075 | 0.99652 | 75683.117 | 5.1928 | 156.2968
| 44.0055 | 48.9585 | 1.1002 | 89.0168 | 0.99605 | 74531.7226 | 5.2592 | 154.7273
| 44.0055 | 47.9584 | 1.1086 | 111.162 | 0.99507 | 79719.0558 | 3.4431 | 131.2853
| 44.0055 | 46.9582 | 1.0899 | 105.8668 | 0.99456 | 81980.4168 | 3.7494 | 142.2766
| 44.0055 | 45.9581 | 1.0893 | 114.5695 | 0.99597 | 83759.9423 | 3.2352 | 133.9629
| 44.0055 | 44.958 | 1.0821 | 114.6438 | 0.99606 | 80259.9601 | 3.2521 | 128.027
| 44.0055 | 43.9579 | 1.0809 | 113.3056 | 0.99472 | 79231.6908 | 3.3251 | 127.8659
| 44.0055 | 42.9577 | 1.0687 | 100.8281 | 0.99618 | 80381.4909 | 4.123 | 146.7301
| 44.0055 | 41.9576 | 1.0792 | 122.7669 | 0.99574 | 77479.6262 | 2.8768 | 114.9271
| 44.0055 | 40.9575 | 1.0605 | 123.9843 | 0.99541 | 82855.9833 | 2.7968 | 121.9551
| 44.0055 | 39.9574 | 1.0574 | 116.7901 | 0.99343 | 79024.7039 | 3.1397 | 123.5348
| 44.0055 | 38.9572 | 1.0606 | 116.5172 | 0.99454 | 79701.3598 | 3.1534 | 124.95
| 44.0055 | 37.9571 | 1.0476 | 110.195 | 0.99735 | 79978.2171 | 3.5068 | 132.9677
| 44.0055 | 36.957 | 1.0414 | 107.75 | 0.9949 | 82674.9038 | 3.6261 | 140.9121
| 44.0055 | 35.9569 | 1.0415 | 115.4582 | 0.99566 | 82516.4618 | 3.1951 | 130.812
| 44.0055 | 34.9568 | 1.0423 | 120.4181 | 0.99633 | 79886.9061 | 2.9711 | 121.041
| 44.0055 | 33.9566 | 1.0259 | 106.3089 | 0.99692 | 72300.844 | 3.8113 | 124.4041
| 44.0055 | 32.9565 | 1.0258 | 92.4713 | 0.99617 | 67557.0041 | 5.0063 | 134.4518
| 44.0055 | 31.9564 | 1.0203 | 111.3205 | 0.99778 | 81633.6761 | 3.4323 | 134.4096
| 44.0055 | 30.9562 | 1.0211 | 118.5256 | 0.99587 | 91452.5444 | 3.0024 | 141.8856
| 44.0055 | 29.9561 | 1.0034 | 102.2526 | 0.99643 | 79313.6753 | 4.0281 | 142.5738
| 44.0055 | 28.956 | 1.0068 | 91.1029 | 0.99576 | 69402.0404 | 5.114 | 140.3477
| 44.0055 | 27.9559 | 1.014 | 111.6067 | 0.99663 | 76929.2605 | 3.4434 | 126.0127
| 44.0055 | 26.9558 | 0.98413 | 86.6817 | 0.99724 | 69114.1396 | 5.6242 | 147.3509
| 44.0055 | 25.9556 | 0.98715 | 111.5391 | 0.99493 | 79123.3468 | 3.4251 | 129.8022
| 44.0055 | 24.9555 | 0.98321 | 109.5057 | 0.99526 | 78652.4522 | 3.5486 | 131.5116
| 44.0055 | 23.9554 | 0.97116 | 100.8485 | 0.99558 | 77947.652 | 4.1405 | 142.0566
| 44.0055 | 22.9552 | 0.97669 | 120.3585 | 0.99638 | 81372.3896 | 2.9662 | 123.4478
| 44.0055 | 21.9551 | 0.95673 | 105.1723 | 0.99554 | 77252.7711 | 3.837 | 134.6675
| 44.0055 | 20.955 | 0.95541 | 91.508 | 0.99747 | 70775.7341 | 5.0612 | 142.5308
| 44.0055 | 19.9549 | 0.95123 | 107.4989 | 0.99579 | 79941.5038 | 3.6649 | 136.3815
| 44.0055 | 18.9548 | 0.95603 | 120.2971 | 0.99664 | 81737.763 | 2.968 | 124.0943
| 44.0055 | 17.9546 | 0.94029 | 113.1367 | 0.99553 | 97783.8122 | 3.2417 | 160.1578
| 44.0055 | 16.9545 | 0.93807 | 119.5266 | 0.99404 | 87075.1409 | 2.9689 | 133.4823
| 44.0055 | 15.9544 | 0.9374 | 121.4793 | 0.99584 | 87079.0595 | 2.887 | 131.2621
| 44.0055 | 14.9542 | 0.92269 | 108.6568 | 0.99659 | 78580.3254 | 3.6063 | 132.4778
| 44.0055 | 13.9541 | 0.92476 | 111.4866 | 0.99677 | 79369.6012 | 3.4337 | 130.3077
| 44.0055 | 12.954 | 0.9253 | 118.2569 | 0.99632 | 87062.5069 | 3.036 | 134.986
| 44.0055 | 11.9539 | 0.90815 | 105.4128 | 0.99599 | 77986.2916 | 3.8167 | 135.6747
| 44.0055 | 10.9538 | 0.90763 | 86.0119 | 0.99793 | 64813.765 | 5.8 | 139.3047
| 44.0055 | 9.9536 | 0.89963 | 94.0405 | 0.99713 | 68174.0197 | 4.8477 | 133.3165
| 44.0055 | 8.9535 | 0.89259 | 93.3722 | 0.99666 | 73823.6579 | 4.8286 | 145.6654
| 44.0055 | 7.9534 | 0.89019 | 98.3472 | 0.99608 | 75140.4 | 4.3686 | 140.4301
| 44.0055 | 6.9532 | 0.89014 | 102.1223 | 0.99595 | 79011.9666 | 4.0379 | 142.1921
| 44.0055 | 5.9531 | 0.89122 | 101.3203 | 0.99555 | 72475.3208 | 4.1594 | 131.1364
| 44.0055 | 4.953 | 0.88598 | 98.6726 | 0.99727 | 69101.9276 | 4.42 | 128.4792
| 44.0055 | 3.9529 | 0.88071 | 101.6212 | 0.9966 | 84155.9655 | 4.0354 | 152.7332
| 44.0055 | 2.9528 | 0.89006 | 119.8338 | 0.99644 | 79854.4966 | 2.9987 | 121.6061
| 44.0055 | 1.9526 | 0.86511 | 97.7266 | 0.99607 | 78138.486 | 4.3883 | 147.2245
| 44.0055 | 0.9525 | 0.85485 | 84.4399 | 0.9965 | 70743.2576 | 5.8665 | 155.1293
| 44.0055 | 0 | 0.84989 | 89.51 | 0.9967 | 74831.785 | 5.2057 | 154.475
| 45.0056 | 98.9647 | 1.3691 | 88.1603 | 0.9977 | 65409.8886 | 5.5246 | 136.9425
| 45.0056 | 97.9646 | 1.3503 | 108.8196 | 0.99558 | 83097.8718 | 3.5607 | 140.2163
| 45.0056 | 96.9645 | 1.3501 | 111.0508 | 0.99667 | 86166.7685 | 3.4158 | 142.6257
| 45.0056 | 95.9644 | 1.3453 | 110.101 | 0.99731 | 91778.9244 | 3.4422 | 153.9452
| 45.0056 | 94.9642 | 1.3439 | 115.6901 | 0.99677 | 83366.2353 | 3.1826 | 131.959
| 45.0056 | 93.9641 | 1.3355 | 111.7077 | 0.99763 | 81856.6293 | 3.4083 | 134.3025
| 45.0056 | 92.964 | 1.3331 | 115.2972 | 0.99557 | 82594.7165 | 3.2026 | 131.1322
| 45.0056 | 91.9639 | 1.3271 | 98.3927 | 0.99555 | 74082.7356 | 4.3738 | 138.3186
| 45.0056 | 90.9637 | 1.3332 | 118.5392 | 0.99579 | 78568.1263 | 3.065 | 120.9302
| 45.0056 | 89.9636 | 1.3142 | 107.4093 | 0.99579 | 86388.672 | 3.627 | 148.1102
| 45.0056 | 88.9635 | 1.3218 | 123.7399 | 0.99583 | 81581.7484 | 2.8143 | 120.25
| 45.0056 | 87.9634 | 1.305 | 109.1486 | 0.99729 | 84198.4388 | 3.5409 | 141.7433
| 45.0056 | 86.9633 | 1.2979 | 107.3305 | 0.99661 | 87251.3438 | 3.6299 | 149.8083
| 45.0056 | 85.9631 | 1.3014 | 113.0729 | 0.99819 | 83032.6113 | 3.3276 | 134.6075
| 45.0056 | 84.963 | 1.2884 | 88.8426 | 0.99735 | 75558.0634 | 5.2716 | 157.2842
| 45.0056 | 83.9629 | 1.2839 | 96.7484 | 0.99861 | 76071.613 | 4.5062 | 144.7476
| 45.0056 | 82.9627 | 1.2845 | 115.7592 | 0.99724 | 84120.0044 | 3.1767 | 133.1339
| 45.0056 | 81.9626 | 1.2777 | 109.7197 | 0.99569 | 80749.8909 | 3.5229 | 134.8966
| 45.0056 | 80.9625 | 1.2814 | 115.4989 | 0.99573 | 82969.5783 | 3.1907 | 131.517
| 45.0056 | 79.9624 | 1.2751 | 99.2147 | 0.99733 | 74044.4632 | 4.3165 | 137.0663
| 45.0056 | 78.9623 | 1.2826 | 119.0876 | 0.99551 | 82389.2904 | 3.017 | 126.4427
| 45.0056 | 77.9621 | 1.2638 | 110.5627 | 0.99691 | 77049.7538 | 3.5043 | 127.4664
| 45.0056 | 76.962 | 1.2618 | 117.1924 | 0.99596 | 78156.4797 | 3.134 | 121.7174
| 45.0056 | 75.9619 | 1.2569 | 120.8924 | 0.99664 | 89009.5884 | 2.9074 | 135.0339
| 45.0056 | 74.9617 | 1.2469 | 116.5354 | 0.99666 | 88367.0239 | 3.1143 | 139.2575
| 45.0056 | 73.9616 | 1.2365 | 111.5401 | 0.995 | 87184.5598 | 3.3761 | 143.7264
| 45.0056 | 72.9615 | 1.2336 | 101.4731 | 0.99529 | 76636.892 | 4.1043 | 138.6698
| 45.0056 | 71.9614 | 1.2264 | 109.468 | 0.99468 | 76385.5236 | 3.5655 | 127.6264
| 45.0056 | 70.9613 | 1.2228 | 116.6913 | 0.99595 | 85802.5605 | 3.1166 | 134.7887
| 45.0056 | 69.9611 | 1.2185 | 116.8883 | 0.99447 | 85770.5949 | 3.1018 | 134.4823
| 45.0056 | 68.961 | 1.2266 | 129.2759 | 0.9954 | 83094.9593 | 2.5863 | 117.1141
| 45.0056 | 67.9609 | 1.2051 | 117.4649 | 0.99635 | 86193.1565 | 3.0783 | 134.5062
| 45.0056 | 66.9607 | 1.2086 | 125.8348 | 0.99468 | 87115.2043 | 2.7008 | 126.5636
| 45.0056 | 65.9606 | 1.1932 | 114.7313 | 0.99505 | 83929.6871 | 3.2225 | 134.0398
| 45.0056 | 64.9605 | 1.1875 | 113.8937 | 0.99466 | 90741.8365 | 3.2299 | 146.7181
| 45.0056 | 63.9604 | 1.1864 | 114.9711 | 0.99392 | 84218.5274 | 3.2043 | 134.2189
| 45.0056 | 62.9603 | 1.1927 | 126.526 | 0.99516 | 79869.8482 | 2.7057 | 114.9293
| 45.0056 | 61.9601 | 1.1885 | 124.1568 | 0.99425 | 86896.2607 | 2.7685 | 128.0061
| 45.0056 | 60.96 | 1.1807 | 119.6872 | 0.99434 | 82206.3928 | 2.9859 | 125.4781
| 45.0056 | 59.9599 | 1.1667 | 111.7302 | 0.99557 | 86737.0017 | 3.3702 | 142.6952
| 45.0056 | 58.9597 | 1.173 | 117.3241 | 0.9951 | 81192.1201 | 3.1067 | 126.4758
| 45.0056 | 57.9596 | 1.152 | 98.6656 | 0.99555 | 76410.6583 | 4.3265 | 142.3924
| 45.0056 | 56.9595 | 1.1576 | 111.3077 | 0.99608 | 80006.9782 | 3.4369 | 131.6103
| 45.0056 | 55.9594 | 1.1401 | 100.3679 | 0.99608 | 78649.7062 | 4.173 | 144.1195
| 45.0056 | 54.9593 | 1.1428 | 105.7206 | 0.99574 | 77830.4958 | 3.7963 | 134.9765
| 45.0056 | 53.9591 | 1.1389 | 102.6448 | 0.99678 | 71774.1611 | 4.0736 | 128.1
| 45.0056 | 52.959 | 1.1279 | 88.8386 | 0.99735 | 67283.5351 | 5.4074 | 139.7245
| 45.0056 | 51.9589 | 1.127 | 105.824 | 0.99696 | 81606.7724 | 3.7655 | 141.6874
| 45.0056 | 50.9587 | 1.1148 | 90.4002 | 0.99717 | 72034.0674 | 5.1553 | 146.9955
| 45.0056 | 49.9586 | 1.1075 | 89.2099 | 0.99707 | 72291.3277 | 5.2785 | 149.6179
| 45.0056 | 48.9585 | 1.1217 | 107.5308 | 0.99605 | 74091.9877 | 3.711 | 126.032
| 45.0056 | 47.9584 | 1.103 | 107.6526 | 0.99538 | 80780.8288 | 3.6475 | 137.6659
| 45.0056 | 46.9582 | 1.0947 | 113.1017 | 0.99688 | 79359.2128 | 3.3438 | 128.3455
| 45.0056 | 45.9581 | 1.1083 | 134.4805 | 0.99549 | 81805.1993 | 2.4076 | 110.5948
| 45.0056 | 44.958 | 1.0834 | 115.4812 | 0.99673 | 81007.8298 | 3.2065 | 128.2983
| 45.0056 | 43.9579 | 1.0831 | 115.7033 | 0.99476 | 81995.2875 | 3.1821 | 129.6501
| 45.0056 | 42.9577 | 1.077 | 111.1753 | 0.99675 | 80346.253 | 3.4449 | 132.3649
| 45.0056 | 41.9576 | 1.0719 | 107.4653 | 0.99564 | 85194.9974 | 3.6304 | 145.8603
| 45.0056 | 40.9575 | 1.077 | 125.0312 | 0.99611 | 84271.5179 | 2.7493 | 123.0587
| 45.0056 | 39.9574 | 1.0582 | 109.0332 | 0.99598 | 90705.8289 | 3.5046 | 153.5709
| 45.0056 | 38.9572 | 1.0619 | 117.7358 | 0.99456 | 85939.9947 | 3.0601 | 133.7479
| 45.0056 | 37.9571 | 1.0499 | 112.0609 | 0.99523 | 81957.6153 | 3.3784 | 134.0044
| 45.0056 | 36.957 | 1.0472 | 116.0485 | 0.99528 | 79165.4483 | 3.1831 | 124.6084
| 45.0056 | 35.9569 | 1.0426 | 116.1152 | 0.99582 | 79289.2423 | 3.1809 | 124.7415
| 45.0056 | 34.9568 | 1.0428 | 115.5688 | 0.99642 | 82992.9153 | 3.1895 | 131.4799
| 45.0056 | 33.9566 | 1.0352 | 111.6607 | 0.99684 | 79435.2391 | 3.4236 | 130.2079
| 45.0056 | 32.9565 | 1.0227 | 102.5378 | 0.99682 | 72792.652 | 4.0709 | 130.1003
| 45.0056 | 31.9564 | 1.0171 | 87.3314 | 0.9964 | 70610.8638 | 5.5142 | 149.3872
| 45.0056 | 30.9562 | 1.0115 | 103.1161 | 0.99587 | 71726.5189 | 4.0351 | 127.3874
| 45.0056 | 29.9561 | 1.0233 | 123.3457 | 0.99664 | 83258.5809 | 2.8259 | 123.2476
| 45.0056 | 28.956 | 1.016 | 121.6543 | 0.99661 | 81366.8579 | 2.9085 | 122.0705
| 45.0056 | 27.9559 | 0.99647 | 82.6551 | 0.99822 | 68601.2687 | 6.1608 | 153.8594
| 45.0056 | 26.9558 | 0.98995 | 79.6187 | 0.99754 | 67105.251 | 6.6344 | 156.6023
| 45.0056 | 25.9556 | 0.98219 | 105.3364 | 0.99652 | 80929.2619 | 3.8009 | 141.1327
| 45.0056 | 24.9555 | 0.98102 | 110.4909 | 0.99578 | 78343.0603 | 3.4945 | 129.7582
| 45.0056 | 23.9554 | 0.97687 | 104.1891 | 0.9974 | 81468.8782 | 3.8782 | 143.7773
| 45.0056 | 22.9552 | 0.96867 | 115.2695 | 0.99531 | 81253.374 | 3.2107 | 128.9358
| 45.0056 | 21.9551 | 0.96724 | 112.1287 | 0.99548 | 79093.1383 | 3.3941 | 129.0432
| 45.0056 | 20.955 | 0.95327 | 89.7777 | 0.99695 | 72764.6158 | 5.209 | 149.6107
| 45.0056 | 19.9549 | 0.95226 | 111.128 | 0.99522 | 80393.8434 | 3.4412 | 132.4879
| 45.0056 | 18.9548 | 0.94657 | 108.8461 | 0.99702 | 84909.3293 | 3.5535 | 143.4211
| 45.0056 | 17.9546 | 0.94063 | 112.1104 | 0.99502 | 92487.5244 | 3.3178 | 152.2599
| 45.0056 | 16.9545 | 0.94403 | 121.5934 | 0.9934 | 86689.1589 | 2.8757 | 130.4902
| 45.0056 | 15.9544 | 0.95194 | 131.2615 | 0.99575 | 91741.4266 | 2.4848 | 127.9273
| 45.0056 | 14.9542 | 0.93059 | 114.8604 | 0.9956 | 79107.5332 | 3.2461 | 125.8623
| 45.0056 | 13.9541 | 0.92132 | 107.7076 | 0.99491 | 78586.7178 | 3.6582 | 133.6921
| 45.0056 | 12.954 | 0.9147 | 106.3105 | 0.99538 | 83402.7935 | 3.7142 | 144.2494
| 45.0056 | 11.9539 | 0.90942 | 99.4533 | 0.99631 | 80661.7047 | 4.2266 | 149.416
| 45.0056 | 10.9538 | 0.91635 | 97.6802 | 0.99659 | 66072.5736 | 4.5434 | 124.1154
| 45.0056 | 9.9536 | 0.91774 | 111.5407 | 0.99525 | 71478.3032 | 3.4845 | 116.9214
| 45.0056 | 8.9535 | 0.89487 | 90.5115 | 0.99639 | 68283.441 | 5.1991 | 139.0252
| 45.0056 | 7.9534 | 0.89877 | 94.4225 | 0.99597 | 67477.4899 | 4.8151 | 131.3628
| 45.0056 | 6.9532 | 0.90023 | 97.3232 | 0.99737 | 71415.0482 | 4.5052 | 134.788
| 45.0056 | 5.9531 | 0.88706 | 87.7442 | 0.99701 | 74009.671 | 5.4147 | 155.9927
| 45.0056 | 4.953 | 0.89059 | 104.338 | 0.99511 | 84193.5666 | 3.8376 | 148.5911
| 45.0056 | 3.9529 | 0.87618 | 85.6481 | 0.99797 | 74137.1592 | 5.6655 | 160.3596
| 45.0056 | 2.9528 | 0.88144 | 107.7287 | 0.99615 | 73914.0948 | 3.7003 | 125.4812
| 45.0056 | 1.9526 | 0.86705 | 97.7972 | 0.99711 | 77768.4468 | 4.3917 | 146.4026
| 45.0056 | 0.9525 | 0.85565 | 90.2028 | 0.99708 | 79668.8258 | 5.0716 | 163.561
| 45.0056 | 0 | 0.85092 | 93.7857 | 0.99729 | 76657.0337 | 4.7577 | 150.7546
| 46.0058 | 98.9647 | 1.3696 | 87.4382 | 0.99665 | 67165.1484 | 5.5672 | 141.8337
| 46.0058 | 97.9646 | 1.3505 | 105.3173 | 0.99449 | 86925.3828 | 3.7512 | 152.1951
| 46.0058 | 96.9645 | 1.3629 | 123.7042 | 0.99574 | 78052.5311 | 2.8332 | 114.8921
| 46.0058 | 95.9644 | 1.3498 | 112.7683 | 0.99737 | 81852.6138 | 3.3482 | 132.9698
| 46.0058 | 94.9642 | 1.3414 | 110.9819 | 0.99602 | 80435.386 | 3.4525 | 132.7515
| 46.0058 | 93.9641 | 1.339 | 112.2765 | 0.99693 | 84048.4197 | 3.3605 | 137.3382
| 46.0058 | 92.964 | 1.3401 | 119.3862 | 0.99755 | 83015.1947 | 3.0068 | 127.1354
| 46.0058 | 91.9639 | 1.3459 | 117.6029 | 0.99678 | 72634.508 | 3.1528 | 112.4879
| 46.0058 | 90.9637 | 1.3232 | 101.0438 | 0.99638 | 77762.6569 | 4.1313 | 141.4291
| 46.0058 | 89.9636 | 1.3297 | 118.0223 | 0.99704 | 84458.3449 | 3.0624 | 131.0131
| 46.0058 | 88.9635 | 1.3219 | 117.1032 | 0.99587 | 85841.7703 | 3.0959 | 134.356
| 46.0058 | 87.9634 | 1.3093 | 108.2268 | 0.99621 | 88188.5008 | 3.5678 | 150.1946
| 46.0058 | 86.9633 | 1.3169 | 123.5389 | 0.99689 | 84298.3463 | 2.8138 | 124.6582
| 46.0058 | 85.9631 | 1.3055 | 115.78 | 0.99601 | 76688.4433 | 3.2152 | 120.8752
| 46.0058 | 84.963 | 1.2976 | 111.4003 | 0.99515 | 81098.8564 | 3.4208 | 133.3584
| 46.0058 | 83.9629 | 1.2917 | 87.0014 | 0.99664 | 70262.7616 | 5.5607 | 149.2408
| 46.0058 | 82.9627 | 1.2996 | 120.681 | 0.99617 | 84465.6547 | 2.9355 | 128.0005
| 46.0058 | 81.9626 | 1.2776 | 106.7492 | 0.99719 | 86592.5157 | 3.6729 | 149.4667
| 46.0058 | 80.9625 | 1.2799 | 100.5102 | 0.99687 | 79434.5258 | 4.1589 | 145.415
| 46.0058 | 79.9624 | 1.273 | 100.3592 | 0.99699 | 80875.6513 | 4.1582 | 148.4153
| 46.0058 | 78.9623 | 1.282 | 120.7202 | 0.99671 | 78147.343 | 2.9681 | 118.0062
| 46.0058 | 77.9621 | 1.2657 | 111.5033 | 0.99706 | 80539.6489 | 3.4261 | 132.2921
| 46.0058 | 76.962 | 1.2722 | 123.4497 | 0.995 | 81520.1053 | 2.8243 | 120.4418
| 46.0058 | 75.9619 | 1.2482 | 108.4643 | 0.9949 | 88610.7626 | 3.5457 | 150.5967
| 46.0058 | 74.9617 | 1.25 | 110.6515 | 0.99522 | 81436.1222 | 3.4618 | 134.8889
| 46.0058 | 73.9616 | 1.2443 | 115.1252 | 0.99551 | 83396.9277 | 3.2067 | 132.6744
| 46.0058 | 72.9615 | 1.2315 | 93.6176 | 0.99557 | 77326.8585 | 4.7558 | 152.3851
| 46.0058 | 71.9614 | 1.2293 | 105.9793 | 0.99654 | 83588.7907 | 3.7393 | 145.079
| 46.0058 | 70.9613 | 1.2255 | 117.0099 | 0.99522 | 83603.3081 | 3.1096 | 130.775
| 46.0058 | 69.9611 | 1.2214 | 118.8413 | 0.99678 | 82519.1451 | 3.0323 | 126.9381
| 46.0058 | 68.961 | 1.2108 | 115.113 | 0.99532 | 89559.7675 | 3.1751 | 143.0757
| 46.0058 | 67.9609 | 1.2159 | 124.7178 | 0.99563 | 83049.1924 | 2.7661 | 121.5051
| 46.0058 | 66.9607 | 1.2161 | 128.3396 | 0.996 | 80857.0631 | 2.6329 | 114.7016
| 46.0058 | 65.9606 | 1.1953 | 113.7517 | 0.99507 | 72817.8983 | 3.3475 | 116.7393
| 46.0058 | 64.9605 | 1.2032 | 124.659 | 0.99567 | 80715.5515 | 2.7794 | 118.0078
| 46.0058 | 63.9604 | 1.2158 | 141.5721 | 0.99503 | 79164.4923 | 2.1943 | 101.3583
| 46.0058 | 62.9603 | 1.1945 | 125.04 | 0.99405 | 84973.0874 | 2.7396 | 124.105
| 46.0058 | 61.9601 | 1.1875 | 121.5138 | 0.9949 | 90132.0055 | 2.8697 | 136.0924
| 46.0058 | 60.96 | 1.1766 | 114.7489 | 0.99631 | 85191.0137 | 3.2194 | 136.1533
| 46.0058 | 59.9599 | 1.1677 | 109.5326 | 0.99493 | 84801.4863 | 3.5047 | 142.26
| 46.0058 | 58.9597 | 1.1787 | 113.6726 | 0.99629 | 77020.5808 | 3.3259 | 123.7688
| 46.0058 | 57.9596 | 1.1613 | 113.3627 | 0.99553 | 83688.4735 | 3.298 | 135.3308
| 46.0058 | 56.9595 | 1.1606 | 112.4932 | 0.99643 | 78939.4361 | 3.3785 | 128.3571
| 46.0058 | 55.9594 | 1.1618 | 116.5067 | 0.99531 | 83348.4488 | 3.1362 | 130.9467
| 46.0058 | 54.9593 | 1.1391 | 98.0779 | 0.99662 | 83197.2912 | 4.315 | 156.6609
| 46.0058 | 53.9591 | 1.1374 | 95.949 | 0.99631 | 74046.2302 | 4.5869 | 141.9724
| 46.0058 | 52.959 | 1.1306 | 90.4499 | 0.99596 | 67738.6439 | 5.2123 | 137.9985
| 46.0058 | 51.9589 | 1.1384 | 119.1295 | 0.99569 | 79026.1515 | 3.0338 | 121.0315
| 46.0058 | 50.9587 | 1.1176 | 98.3284 | 0.99623 | 75630.2032 | 4.3657 | 141.4065
| 46.0058 | 49.9586 | 1.114 | 86.9761 | 0.99663 | 71146.6664 | 5.5481 | 151.201
| 46.0058 | 48.9585 | 1.1175 | 94.0796 | 0.99928 | 70780.0796 | 4.8179 | 138.4567
| 46.0058 | 47.9584 | 1.1005 | 99.076 | 0.99639 | 74965.6021 | 4.3129 | 139.013
| 46.0058 | 46.9582 | 1.0987 | 111.3617 | 0.99478 | 85336.7381 | 3.3957 | 140.7371
| 46.0058 | 45.9581 | 1.093 | 113.868 | 0.99441 | 82079.8166 | 3.276 | 131.9752
| 46.0058 | 44.958 | 1.0973 | 122.8959 | 0.99437 | 83221.0589 | 2.838 | 123.6383
| 46.0058 | 43.9579 | 1.0842 | 113.8722 | 0.99466 | 84374.5964 | 3.2636 | 135.8486
| 46.0058 | 42.9577 | 1.0828 | 111.9983 | 0.99567 | 84886.5911 | 3.3662 | 139.1289
| 46.0058 | 41.9576 | 1.0782 | 104.4197 | 0.99508 | 78506.7877 | 3.8756 | 137.9685
| 46.0058 | 40.9575 | 1.0714 | 105.0021 | 0.99522 | 76694.0891 | 3.8518 | 133.882
| 46.0058 | 39.9574 | 1.0811 | 127.0009 | 0.99532 | 81584.3724 | 2.6796 | 117.0374
| 46.0058 | 38.9572 | 1.0654 | 117.5417 | 0.99654 | 81358.9618 | 3.1003 | 126.5168
| 46.0058 | 37.9571 | 1.0555 | 117.742 | 0.99554 | 80135.5651 | 3.0938 | 124.3043
| 46.0058 | 36.957 | 1.0566 | 122.6157 | 0.9949 | 89229.5559 | 2.8258 | 133.3793
| 46.0058 | 35.9569 | 1.0446 | 113.7524 | 0.99588 | 81568.4562 | 3.2908 | 131.2708
| 46.0058 | 34.9568 | 1.0409 | 113.1057 | 0.99713 | 77819.8318 | 3.3548 | 125.7617
| 46.0058 | 33.9566 | 1.0319 | 107.8289 | 0.99777 | 87594.4441 | 3.6019 | 149.7169
| 46.0058 | 32.9565 | 1.024 | 102.5161 | 0.99647 | 77184.7673 | 4.028 | 138.2203
| 46.0058 | 31.9564 | 1.0232 | 103.357 | 0.99779 | 73055.058 | 4.013 | 129.5078
| 46.0058 | 30.9562 | 1.0206 | 109.789 | 0.9963 | 69067.4947 | 3.616 | 114.8163
| 46.0058 | 29.9561 | 1.0225 | 102.1837 | 0.99673 | 67161.2877 | 4.1617 | 120.3355
| 46.0058 | 28.956 | 1.0046 | 92.0932 | 0.99802 | 73065.863 | 4.9718 | 146.2689
| 46.0058 | 27.9559 | 0.99612 | 84.5965 | 0.99656 | 69106.3042 | 5.879 | 151.1839
| 46.0058 | 26.9558 | 0.99926 | 87.0319 | 0.99738 | 64545.0824 | 5.6755 | 136.9933
| 46.0058 | 25.9556 | 0.98706 | 107.3883 | 0.99588 | 72762.6438 | 3.7313 | 123.8861
| 46.0058 | 24.9555 | 0.98874 | 116.8828 | 0.99572 | 76732.1759 | 3.1575 | 119.7536
| 46.0058 | 23.9554 | 0.98806 | 112.7704 | 0.99569 | 83814.3487 | 3.3299 | 136.293
| 46.0058 | 22.9552 | 0.96923 | 112.0902 | 0.99526 | 84086.1858 | 3.3641 | 137.6235
| 46.0058 | 21.9551 | 0.97034 | 111.2054 | 0.99621 | 80610.1771 | 3.4393 | 132.7746
| 46.0058 | 20.955 | 0.96496 | 99.196 | 0.99734 | 76008.2047 | 4.2971 | 140.845
| 46.0058 | 19.9549 | 0.97314 | 129.1635 | 0.99559 | 87251.1718 | 2.5752 | 123.3736
| 46.0058 | 18.9548 | 0.96003 | 119.3776 | 0.99597 | 84750.9126 | 2.9932 | 129.9185
| 46.0058 | 17.9546 | 0.95831 | 124.8259 | 0.99545 | 83776.1783 | 2.7579 | 122.5051
| 46.0058 | 16.9545 | 0.94138 | 111.3798 | 0.99426 | 88201.4207 | 3.3767 | 145.7198
| 46.0058 | 15.9544 | 0.94332 | 119.7143 | 0.99566 | 92700.6777 | 2.942 | 142.4526
| 46.0058 | 14.9542 | 0.93241 | 112.7832 | 0.99492 | 81303.111 | 3.3413 | 131.9906
| 46.0058 | 13.9541 | 0.93852 | 121.1091 | 0.99671 | 83683.2042 | 2.9218 | 126.2946
| 46.0058 | 12.954 | 0.92388 | 109.8802 | 0.99539 | 86743.1594 | 3.4747 | 145.231
| 46.0058 | 11.9539 | 0.93406 | 123.9629 | 0.9968 | 79842.4155 | 2.8165 | 117.375
| 46.0058 | 10.9538 | 0.91402 | 99.6927 | 0.99622 | 64898.5644 | 4.3878 | 119.3226
| 46.0058 | 9.9536 | 0.90446 | 92.7257 | 0.99723 | 71300.8064 | 4.9294 | 141.6117
| 46.0058 | 8.9535 | 0.90949 | 101.8896 | 0.99564 | 73952.4664 | 4.1014 | 133.0926
| 46.0058 | 7.9534 | 0.89495 | 95.0384 | 0.99844 | 78084.8458 | 4.6332 | 151.5558
| 46.0058 | 6.9532 | 0.89629 | 97.2846 | 0.99623 | 68790.4973 | 4.5369 | 129.7977
| 46.0058 | 5.9531 | 0.88793 | 89.388 | 0.99754 | 75775.1844 | 5.2107 | 156.7348
| 46.0058 | 4.953 | 0.90309 | 110.5423 | 0.99655 | 67530.6724 | 3.586 | 111.446
| 46.0058 | 3.9529 | 0.88481 | 97.3694 | 0.99686 | 69215.9323 | 4.5272 | 130.4995
| 46.0058 | 2.9528 | 0.87394 | 95.1076 | 0.99637 | 69223.3699 | 4.7269 | 133.7765
| 46.0058 | 1.9526 | 0.86477 | 92.9958 | 0.99593 | 72627.0846 | 4.8766 | 143.8413
| 46.0058 | 0.9525 | 0.87604 | 106.2288 | 0.9965 | 73907.3375 | 3.7998 | 127.329
| 46.0058 | 0 | 0.85855 | 98.3949 | 0.99708 | 76557.2207 | 4.3548 | 143.112
| 47.0059 | 98.9647 | 1.3813 | 95.9947 | 0.99864 | 69323.0688 | 4.6573 | 132.7034
| 47.0059 | 97.9646 | 1.3588 | 112.6595 | 0.99489 | 82412.9899 | 3.3412 | 134.0306
| 47.0059 | 96.9645 | 1.3578 | 113.9292 | 0.99506 | 84723.2179 | 3.2602 | 136.3726
| 47.0059 | 95.9644 | 1.3693 | 126.9592 | 0.99522 | 83050.2824 | 2.6746 | 119.2699
| 47.0059 | 94.9642 | 1.3583 | 122.8527 | 0.99604 | 84874.2454 | 2.8377 | 126.2755
| 47.0059 | 93.9641 | 1.3402 | 108.6658 | 0.99549 | 83567.7218 | 3.5666 | 141.2594
| 47.0059 | 92.964 | 1.3509 | 124.5254 | 0.99634 | 78915.5609 | 2.7959 | 115.4146
| 47.0059 | 91.9639 | 1.3454 | 118.8097 | 0.99711 | 87261.983 | 3.0117 | 134.6617
| 47.0059 | 90.9637 | 1.3367 | 102.5467 | 0.99527 | 73202.225 | 4.0585 | 130.8167
| 47.0059 | 89.9636 | 1.3269 | 109.4255 | 0.99574 | 80441.6567 | 3.5428 | 134.7382
| 47.0059 | 88.9635 | 1.3326 | 126.4565 | 0.99631 | 81089.3342 | 2.7064 | 116.8284
| 47.0059 | 87.9634 | 1.312 | 113.8489 | 0.99313 | 80318.8065 | 3.2828 | 129.0277
| 47.0059 | 86.9633 | 1.3191 | 124.0253 | 0.99533 | 89565.7971 | 2.7667 | 132.3239
| 47.0059 | 85.9631 | 1.308 | 119.1706 | 0.99501 | 80954.6248 | 3.0189 | 124.0508
| 47.0059 | 84.963 | 1.3003 | 116.3314 | 0.99441 | 82481.6352 | 3.1464 | 129.7148
| 47.0059 | 83.9629 | 1.2917 | 106.0968 | 0.99697 | 77767.7305 | 3.7773 | 134.3776
| 47.0059 | 82.9627 | 1.2877 | 95.3119 | 0.99637 | 74342.4547 | 4.6405 | 143.5638
| 47.0059 | 81.9626 | 1.2827 | 107.652 | 0.99559 | 72812.7362 | 3.7126 | 123.6521
| 47.0059 | 80.9625 | 1.2936 | 110.5176 | 0.99501 | 74967.8376 | 3.5151 | 123.9476
| 47.0059 | 79.9624 | 1.2784 | 106.4125 | 0.997 | 77346.4137 | 3.7602 | 133.2076
| 47.0059 | 78.9623 | 1.2743 | 113.8577 | 0.99658 | 82505.2925 | 3.2823 | 132.7283
| 47.0059 | 77.9621 | 1.2594 | 99.541 | 0.99644 | 77209.8478 | 4.2529 | 142.6177
| 47.0059 | 76.962 | 1.2559 | 106.8835 | 0.99552 | 80617.0336 | 3.6979 | 138.4137
| 47.0059 | 75.9619 | 1.2515 | 110.8854 | 0.99591 | 81853.5988 | 3.4484 | 135.3213
| 47.0059 | 74.9617 | 1.2488 | 108.1227 | 0.99523 | 73682.7371 | 3.6732 | 124.5904
| 47.0059 | 73.9616 | 1.243 | 111.689 | 0.99581 | 79059.1467 | 3.4204 | 129.5207
| 47.0059 | 72.9615 | 1.2406 | 100.2132 | 0.99489 | 76832.2422 | 4.1964 | 140.8698
| 47.0059 | 71.9614 | 1.2308 | 110.9882 | 0.99516 | 87318.0213 | 3.407 | 144.7147
| 47.0059 | 70.9613 | 1.2252 | 116.0294 | 0.99474 | 80715.1519 | 3.1728 | 127.1628
| 47.0059 | 69.9611 | 1.2188 | 111.2906 | 0.99507 | 85449.6076 | 3.4001 | 141.0318
| 47.0059 | 68.961 | 1.2112 | 113.0802 | 0.99639 | 84458.9456 | 3.3121 | 137.0096
| 47.0059 | 67.9609 | 1.2209 | 127.8649 | 0.99599 | 92534.6147 | 2.6066 | 132.6938
| 47.0059 | 66.9607 | 1.2064 | 119.7166 | 0.99407 | 78505.4888 | 3.0035 | 119.5749
| 47.0059 | 65.9606 | 1.2102 | 127.2825 | 0.99458 | 87085.196 | 2.6439 | 125.0157
| 47.0059 | 64.9605 | 1.2022 | 120.71 | 0.99523 | 81713.5601 | 2.9445 | 123.5996
| 47.0059 | 63.9604 | 1.2013 | 125.839 | 0.99572 | 86464.8906 | 2.7064 | 125.5738
| 47.0059 | 62.9603 | 1.1874 | 117.9835 | 0.99487 | 90124.9599 | 3.0302 | 140.3542
| 47.0059 | 61.9601 | 1.1847 | 119.4139 | 0.99647 | 76639.9635 | 3.037 | 116.9727
| 47.0059 | 60.96 | 1.1784 | 111.4303 | 0.99638 | 81740.6389 | 3.4198 | 134.4386
| 47.0059 | 59.9599 | 1.1834 | 117.9546 | 0.9961 | 82239.0625 | 3.0738 | 127.474
| 47.0059 | 58.9597 | 1.1669 | 100.8869 | 0.99774 | 71220.5712 | 4.2178 | 129.4317
| 47.0059 | 57.9596 | 1.1624 | 105.5362 | 0.99636 | 85454.6817 | 3.7547 | 149.1589
| 47.0059 | 56.9595 | 1.1524 | 103.7988 | 0.99648 | 78310.8248 | 3.9267 | 138.4939
| 47.0059 | 55.9594 | 1.1498 | 100.7366 | 0.99526 | 76533.8327 | 4.1609 | 139.5412
| 47.0059 | 54.9593 | 1.144 | 96.1668 | 0.99705 | 71856.6943 | 4.5989 | 137.3524
| 47.0059 | 53.9591 | 1.1396 | 102.5918 | 0.99733 | 80321.0776 | 3.9993 | 143.9769
| 47.0059 | 52.959 | 1.1359 | 82.8335 | 0.99603 | 64689.9103 | 6.2106 | 144.6856
| 47.0059 | 51.9589 | 1.1323 | 110.6802 | 0.99477 | 78488.6643 | 3.4783 | 129.764
| 47.0059 | 50.9587 | 1.1301 | 115.7806 | 0.99489 | 81354.0911 | 3.1823 | 128.5025
| 47.0059 | 49.9586 | 1.1231 | 117.7008 | 0.99558 | 85685.745 | 3.0666 | 133.3828
| 47.0059 | 48.9585 | 1.1118 | 102.0269 | 0.9956 | 79365.4239 | 4.0402 | 142.9916
| 47.0059 | 47.9584 | 1.1086 | 90.9057 | 0.99584 | 72715.6315 | 5.0841 | 147.5236
| 47.0059 | 46.9582 | 1.1082 | 112.7808 | 0.9962 | 75147.9055 | 3.3882 | 121.664
| 47.0059 | 45.9581 | 1.0955 | 108.2929 | 0.99474 | 77033.6183 | 3.6328 | 130.2092
| 47.0059 | 44.958 | 1.0993 | 121.0877 | 0.99588 | 91534.9011 | 2.886 | 138.8688
| 47.0059 | 43.9579 | 1.0916 | 120.3988 | 0.996 | 81177.8678 | 2.964 | 123.0935
| 47.0059 | 42.9577 | 1.0881 | 115.3545 | 0.99529 | 80250.7224 | 3.2122 | 127.1792
| 47.0059 | 41.9576 | 1.0782 | 107.9419 | 0.99624 | 87616.8702 | 3.5886 | 149.5733
| 47.0059 | 40.9575 | 1.0726 | 110.3346 | 0.99581 | 79252.2187 | 3.4974 | 131.5184
| 47.0059 | 39.9574 | 1.0717 | 112.9786 | 0.99553 | 80288.428 | 3.3393 | 130.0429
| 47.0059 | 38.9572 | 1.087 | 138.4956 | 0.99693 | 81302.5453 | 2.284 | 106.5996
| 47.0059 | 37.9571 | 1.0639 | 119.4828 | 0.99532 | 84978.2609 | 2.985 | 130.1586
| 47.0059 | 36.957 | 1.0605 | 121.06 | 0.99456 | 94491.5025 | 2.8718 | 143.694
| 47.0059 | 35.9569 | 1.0439 | 105.5493 | 0.99584 | 80593.5311 | 3.7863 | 140.2132
| 47.0059 | 34.9568 | 1.0416 | 107.0577 | 0.99693 | 76220.7867 | 3.7272 | 130.3731
| 47.0059 | 33.9566 | 1.0354 | 105.0767 | 0.99664 | 81662.5407 | 3.8132 | 142.8452
| 47.0059 | 32.9565 | 1.0303 | 99.6415 | 0.99745 | 71566.8402 | 4.3109 | 131.7775
| 47.0059 | 31.9564 | 1.0209 | 98.852 | 0.99585 | 72696.2018 | 4.3535 | 135.0036
| 47.0059 | 30.9562 | 1.0217 | 97.0855 | 0.99683 | 70126.5933 | 4.5395 | 132.6469
| 47.0059 | 29.9561 | 1.0385 | 120.8773 | 0.99674 | 75029.0368 | 2.9793 | 113.0068
| 47.0059 | 28.956 | 1.0208 | 109.6311 | 0.99786 | 72232.3734 | 3.6032 | 120.3593
| 47.0059 | 27.9559 | 1.0166 | 102.5765 | 0.99696 | 70390.1758 | 4.0947 | 125.6767
| 47.0059 | 26.9558 | 0.99905 | 85.852 | 0.99794 | 68332.3805 | 5.7457 | 147.1755
| 47.0059 | 25.9556 | 0.98868 | 109.6751 | 0.9961 | 90098.7256 | 3.4708 | 151.5304
| 47.0059 | 24.9555 | 0.98689 | 113.3257 | 0.99425 | 84536.8573 | 3.2903 | 136.8073
| 47.0059 | 23.9554 | 0.99315 | 113.3974 | 0.99516 | 74002.7072 | 3.3583 | 119.0704
| 47.0059 | 22.9552 | 0.98015 | 116.0875 | 0.99601 | 83809.6169 | 3.1573 | 132.2124
| 47.0059 | 21.9551 | 0.97946 | 118.5665 | 0.99341 | 81348.1281 | 3.0398 | 125.326
| 47.0059 | 20.955 | 0.96398 | 99.9094 | 0.9966 | 75648.6972 | 4.2405 | 139.0924
| 47.0059 | 19.9549 | 0.96449 | 114.6156 | 0.9958 | 79885.6035 | 3.2549 | 127.4353
| 47.0059 | 18.9548 | 0.95616 | 113.6453 | 0.99582 | 82504.1983 | 3.2907 | 132.9777
| 47.0059 | 17.9546 | 0.95211 | 115.2583 | 0.99657 | 87215.5267 | 3.1837 | 138.9306
| 47.0059 | 16.9545 | 0.95416 | 119.5338 | 0.99458 | 84107.0419 | 2.9843 | 128.6923
| 47.0059 | 15.9544 | 0.94271 | 113.085 | 0.99502 | 88652.6087 | 3.2841 | 144.1992
| 47.0059 | 14.9542 | 0.94037 | 114.773 | 0.99612 | 85714.1505 | 3.2146 | 137.0031
| 47.0059 | 13.9541 | 0.93444 | 112.0874 | 0.99547 | 82662.9096 | 3.3736 | 135.1825
| 47.0059 | 12.954 | 0.92775 | 110.4579 | 0.99634 | 85318.5023 | 3.4533 | 141.9333
| 47.0059 | 11.9539 | 0.938 | 127.9525 | 0.99427 | 85066.5027 | 2.6251 | 121.3041
| 47.0059 | 10.9538 | 0.91374 | 103.9276 | 0.9947 | 77256.4329 | 3.9186 | 136.3564
| 47.0059 | 9.9536 | 0.91779 | 111.6506 | 0.99551 | 77989.5714 | 3.4288 | 127.7449
| 47.0059 | 8.9535 | 0.90282 | 104.9806 | 0.99665 | 82220.0493 | 3.8155 | 144.0083
| 47.0059 | 7.9534 | 0.91563 | 122.6031 | 0.99567 | 88101.789 | 2.8334 | 131.6163
| 47.0059 | 6.9532 | 0.89235 | 103.0166 | 0.99686 | 70518.0155 | 4.0602 | 125.3433
| 47.0059 | 5.9531 | 0.89615 | 96.4431 | 0.99801 | 68727.648 | 4.6219 | 130.8967
| 47.0059 | 4.953 | 0.88467 | 85.5402 | 0.99796 | 68804.6777 | 5.7753 | 148.7783
| 47.0059 | 3.9529 | 0.88525 | 97.0031 | 0.99697 | 68040.24 | 4.5761 | 128.7724
| 47.0059 | 2.9528 | 0.87325 | 93.6671 | 0.99655 | 61196.6133 | 5.004 | 120.234
| 47.0059 | 1.9526 | 0.87309 | 111.7434 | 0.99569 | 73106.6363 | 3.461 | 119.4176
| 47.0059 | 0.9525 | 0.87128 | 94.9977 | 0.99665 | 74124.0321 | 4.6732 | 143.6335
| 47.0059 | 0 | 0.85766 | 93.6663 | 0.9969 | 77963.0254 | 4.7514 | 153.6296
| 48.006 | 98.9647 | 1.383 | 104.4433 | 0.99642 | 77749.3532 | 3.8865 | 136.5705
| 48.006 | 97.9646 | 1.365 | 112.467 | 0.995 | 80287.535 | 3.3655 | 130.6544
| 48.006 | 96.9645 | 1.3729 | 124.5028 | 0.99567 | 90261.0821 | 2.7455 | 132.8818
| 48.006 | 95.9644 | 1.3566 | 111.1731 | 0.99456 | 89906.9099 | 3.3805 | 149.0208
| 48.006 | 94.9642 | 1.3586 | 118.2269 | 0.99495 | 83792.252 | 3.0486 | 129.6719
| 48.006 | 93.9641 | 1.3451 | 108.7128 | 0.99634 | 87164.032 | 3.545 | 147.6414
| 48.006 | 92.964 | 1.3519 | 122.9428 | 0.99616 | 80507.1947 | 2.8548 | 119.4067
| 48.006 | 91.9639 | 1.3372 | 115.4388 | 0.99609 | 84456.6 | 3.187 | 134.0703
| 48.006 | 90.9637 | 1.3483 | 124.7147 | 0.99649 | 78739.9242 | 2.7894 | 114.9684
| 48.006 | 89.9636 | 1.3237 | 84.7975 | 0.99678 | 68312.7471 | 5.8708 | 149.0554
| 48.006 | 88.9635 | 1.3208 | 109.2286 | 0.99729 | 80278.5502 | 3.5621 | 134.7258
| 48.006 | 87.9634 | 1.3209 | 118.9212 | 0.99491 | 87864.1331 | 2.9963 | 135.4895
| 48.006 | 86.9633 | 1.3056 | 110.2457 | 0.99682 | 81115.1652 | 3.494 | 134.8702
| 48.006 | 85.9631 | 1.3178 | 125.887 | 0.99487 | 79338.5578 | 2.7331 | 114.737
| 48.006 | 84.963 | 1.3036 | 117.8979 | 0.99636 | 86392.8695 | 3.0565 | 134.3169
| 48.006 | 83.9629 | 1.2979 | 110.1017 | 0.99745 | 75495.9305 | 3.5458 | 125.3679
| 48.006 | 82.9627 | 1.2981 | 99.1887 | 0.99731 | 72290.1987 | 4.3384 | 133.7745
| 48.006 | 81.9626 | 1.2839 | 106.276 | 0.99529 | 80991.509 | 3.7332 | 139.9185
| 48.006 | 80.9625 | 1.2866 | 103.4733 | 0.99567 | 76650.7942 | 3.9604 | 135.8855
| 48.006 | 79.9624 | 1.287 | 110.2833 | 0.99722 | 78458.7456 | 3.5118 | 130.2301
| 48.006 | 78.9623 | 1.2743 | 111.2849 | 0.99639 | 82581.5788 | 3.4228 | 136.0746
| 48.006 | 77.9621 | 1.2673 | 103.9976 | 0.99632 | 85547.4447 | 3.8566 | 151.6611
| 48.006 | 76.962 | 1.2665 | 115.547 | 0.99541 | 75429.5758 | 3.2335 | 119.0757
| 48.006 | 75.9619 | 1.2624 | 118.2527 | 0.99526 | 83460.2037 | 3.0502 | 129.1066
| 48.006 | 74.9617 | 1.2607 | 116.1683 | 0.9956 | 84860.8815 | 3.1462 | 133.8547
| 48.006 | 73.9616 | 1.2459 | 108.9464 | 0.99477 | 86717.321 | 3.5273 | 146.4873
| 48.006 | 72.9615 | 1.2371 | 92.541 | 0.99565 | 74539.6427 | 4.8935 | 148.5017
| 48.006 | 71.9614 | 1.2317 | 109.2823 | 0.99626 | 86915.0753 | 3.5122 | 146.3851
| 48.006 | 70.9613 | 1.2381 | 121.6573 | 0.99406 | 77583.2895 | 2.9198 | 116.1619
| 48.006 | 69.9611 | 1.2298 | 121.3036 | 0.99494 | 81575.8805 | 2.9175 | 122.7501
| 48.006 | 68.961 | 1.2293 | 127.3643 | 0.99529 | 80733.0789 | 2.6691 | 115.4244
| 48.006 | 67.9609 | 1.2208 | 125.9053 | 0.99601 | 88130.1796 | 2.6982 | 128.057
| 48.006 | 66.9607 | 1.2073 | 116.746 | 0.99556 | 93286.4921 | 3.0784 | 147.2543
| 48.006 | 65.9606 | 1.2035 | 115.7641 | 0.99607 | 88268.3812 | 3.1511 | 140.0589
| 48.006 | 64.9605 | 1.2087 | 122.2516 | 0.99509 | 80781.6022 | 2.88 | 120.5254
| 48.006 | 63.9604 | 1.195 | 113.8471 | 0.99449 | 78136.2927 | 3.302 | 125.4031
| 48.006 | 62.9603 | 1.1908 | 118.0675 | 0.99546 | 82021.7288 | 3.0673 | 126.9885
| 48.006 | 61.9601 | 1.1898 | 118.5937 | 0.9956 | 83524.4394 | 3.0348 | 128.8261
| 48.006 | 60.96 | 1.1794 | 109.6327 | 0.99385 | 84169.173 | 3.4984 | 140.9928
| 48.006 | 59.9599 | 1.1722 | 100.1232 | 0.99656 | 82029.4335 | 4.1642 | 151.0102
| 48.006 | 58.9597 | 1.1664 | 103.8779 | 0.9955 | 76841.4854 | 3.9294 | 135.6761
| 48.006 | 57.9596 | 1.1741 | 118.8358 | 0.99513 | 82621.0815 | 3.0263 | 127.0915
| 48.006 | 56.9595 | 1.1579 | 106.6939 | 0.99591 | 84023.8478 | 3.6877 | 144.8395
| 48.006 | 55.9594 | 1.1462 | 109.0738 | 0.99659 | 81950.1386 | 3.5571 | 137.8576
| 48.006 | 54.9593 | 1.1619 | 126.828 | 0.99582 | 86262.6929 | 2.6684 | 124.2471
| 48.006 | 53.9591 | 1.1513 | 107.2918 | 0.99723 | 76406.4363 | 3.7118 | 130.406
| 48.006 | 52.959 | 1.145 | 90.5572 | 0.99504 | 65261.1743 | 5.2399 | 132.757
| 48.006 | 51.9589 | 1.126 | 99.7792 | 0.99712 | 75678.5461 | 4.253 | 139.3477
| 48.006 | 50.9587 | 1.1272 | 109.5544 | 0.99482 | 77667.3283 | 3.5511 | 129.7371
| 48.006 | 49.9586 | 1.1222 | 113.3516 | 0.99566 | 81065.7797 | 3.3146 | 130.9059
| 48.006 | 48.9585 | 1.13 | 123.6019 | 0.996 | 79362.4593 | 2.8317 | 116.9907
| 48.006 | 47.9584 | 1.1105 | 96.2819 | 0.99681 | 73416.4492 | 4.5679 | 140.226
| 48.006 | 46.9582 | 1.1016 | 94.0877 | 0.9953 | 70889.2873 | 4.7924 | 138.596
| 48.006 | 45.9581 | 1.0994 | 106.7114 | 0.99591 | 81800.9548 | 3.702 | 140.7865
| 48.006 | 44.958 | 1.1065 | 123.9335 | 0.99575 | 81635.106 | 2.8057 | 120.1354
| 48.006 | 43.9579 | 1.0926 | 117.4011 | 0.99575 | 85924.071 | 3.0806 | 134.1333
| 48.006 | 42.9577 | 1.0846 | 110.5574 | 0.99704 | 77726.8249 | 3.5002 | 128.6339
| 48.006 | 41.9576 | 1.0802 | 110.8796 | 0.99642 | 84633.4786 | 3.4335 | 140.1693
| 48.006 | 40.9575 | 1.0722 | 109.8901 | 0.99636 | 87082.9173 | 3.476 | 145.8328
| 48.006 | 39.9574 | 1.0711 | 113.9945 | 0.99672 | 85876.5381 | 3.2567 | 138.2673
| 48.006 | 38.9572 | 1.0665 | 117.8415 | 0.99374 | 82161.1261 | 3.0714 | 127.4512
| 48.006 | 37.9571 | 1.0803 | 136.8354 | 0.99613 | 88194.7806 | 2.3114 | 117.5061
| 48.006 | 36.957 | 1.0497 | 108.1887 | 0.99563 | 73738.7617 | 3.6703 | 124.6129
| 48.006 | 35.9569 | 1.0412 | 105.2583 | 0.99633 | 83273.1677 | 3.7879 | 145.5407
| 48.006 | 34.9568 | 1.042 | 109.1748 | 0.99507 | 74389.7566 | 3.601 | 124.5474
| 48.006 | 33.9566 | 1.0414 | 107.3761 | 0.99623 | 83645.6151 | 3.6486 | 143.1929
| 48.006 | 32.9565 | 1.029 | 104.2674 | 0.99509 | 75128.7568 | 3.9157 | 132.0283
| 48.006 | 31.9564 | 1.0364 | 120.9533 | 0.9971 | 81073.1276 | 2.9431 | 122.3512
| 48.006 | 30.9562 | 1.0206 | 107.9073 | 0.99535 | 80249.4398 | 3.6352 | 136.3809
| 48.006 | 29.9561 | 1.0207 | 107.8328 | 0.99749 | 72434.6563 | 3.7127 | 122.8038
| 48.006 | 28.956 | 1.0183 | 96.3113 | 0.99632 | 70337.3417 | 4.602 | 134.1702
| 48.006 | 27.9559 | 1.0001 | 96.5491 | 0.99696 | 75921.3158 | 4.5162 | 144.7404
| 48.006 | 26.9558 | 1.0058 | 90.2014 | 0.99716 | 70350.033 | 5.2027 | 143.8247
| 48.006 | 25.9556 | 0.98943 | 112.8406 | 0.99502 | 85960.4749 | 3.3115 | 139.8765
| 48.006 | 24.9555 | 0.98647 | 110.6689 | 0.99649 | 80120.2714 | 3.4746 | 132.6062
| 48.006 | 23.9554 | 0.98776 | 113.748 | 0.99647 | 77158.2909 | 3.3216 | 123.9136
| 48.006 | 22.9552 | 0.97559 | 101.5924 | 0.99666 | 71732.8699 | 4.1523 | 129.4151
| 48.006 | 21.9551 | 0.97692 | 116.2017 | 0.99417 | 77156.5619 | 3.1837 | 121.1571
| 48.006 | 20.955 | 0.96232 | 98.3467 | 0.99671 | 77332.9934 | 4.3489 | 144.6867
| 48.006 | 19.9549 | 0.96085 | 112.5744 | 0.99417 | 76952.6147 | 3.3787 | 124.8922
| 48.006 | 18.9548 | 0.9618 | 119.4713 | 0.9964 | 90518.9721 | 2.9644 | 139.181
| 48.006 | 17.9546 | 0.95012 | 114.9299 | 0.99512 | 90843.8226 | 3.1777 | 145.5061
| 48.006 | 16.9545 | 0.94398 | 111.6028 | 0.9962 | 83354.466 | 3.3993 | 136.9995
| 48.006 | 15.9544 | 0.94089 | 111.1842 | 0.99495 | 86656.6465 | 3.3988 | 143.2836
| 48.006 | 14.9542 | 0.95213 | 125.0589 | 0.99674 | 77039.7654 | 2.7845 | 112.0878
| 48.006 | 13.9541 | 0.92976 | 107.1552 | 0.99645 | 89123.4942 | 3.629 | 153.5008
| 48.006 | 12.954 | 0.92293 | 104.1066 | 0.99646 | 76664.5275 | 3.9194 | 135.0533
| 48.006 | 11.9539 | 0.92617 | 109.4371 | 0.99464 | 79247.1496 | 3.5459 | 132.6253
| 48.006 | 10.9538 | 0.91552 | 97.3339 | 0.99771 | 80928.8476 | 4.4021 | 153.4075
| 48.006 | 9.9536 | 0.92359 | 118.9218 | 0.99728 | 74133.4048 | 3.0793 | 113.5402
| 48.006 | 8.9535 | 0.90136 | 104.3538 | 0.99542 | 79361.3323 | 3.8747 | 139.6306
| 48.006 | 7.9534 | 0.90398 | 106.223 | 0.99645 | 83226.1487 | 3.7257 | 144.0658
| 48.006 | 6.9532 | 0.89499 | 92.4034 | 0.99622 | 75279.2272 | 4.9007 | 150.2708
| 48.006 | 5.9531 | 0.89527 | 97.8474 | 0.99769 | 71728.7688 | 4.4583 | 134.6336
| 48.006 | 4.953 | 0.88612 | 92.9087 | 0.99616 | 72370.7387 | 4.8899 | 143.4668
| 48.006 | 3.9529 | 0.88034 | 94.9401 | 0.99639 | 72134.4111 | 4.7024 | 139.7634
| 48.006 | 2.9528 | 0.87434 | 130.3663 | 0.99581 | 75451.1752 | 2.5808 | 105.0748
| 48.006 | 1.9526 | 0.86294 | 116.3491 | 0.99574 | 71788.0726 | 3.2192 | 112.3887
| 48.006 | 0.9525 | 0.86093 | 83.1108 | 0.99657 | 67305.2191 | 6.1144 | 150.0113
| 48.006 | 0 | 0.85827 | 87.598 | 0.99636 | 72551.668 | 5.4502 | 153.0901
| 49.0061 | 98.9647 | 1.3757 | 101.7229 | 0.99621 | 83455.6528 | 4.0316 | 151.2243
| 49.0061 | 97.9646 | 1.3634 | 102.6791 | 0.99551 | 77721.8362 | 4.0068 | 138.9732
| 49.0061 | 96.9645 | 1.3652 | 114.1711 | 0.99544 | 78506.5103 | 3.2859 | 125.656
| 49.0061 | 95.9644 | 1.3654 | 117.8661 | 0.99583 | 83360.1684 | 3.0712 | 129.3924
| 49.0061 | 94.9642 | 1.3519 | 107.5842 | 0.99425 | 84025.7435 | 3.6247 | 143.5616
| 49.0061 | 93.9641 | 1.3599 | 125.4082 | 0.99378 | 84456.316 | 2.726 | 122.9339
| 49.0061 | 92.964 | 1.3416 | 113.6733 | 0.99483 | 89043.2279 | 3.2503 | 144.0853
| 49.0061 | 91.9639 | 1.3476 | 125.5046 | 0.99641 | 87283.9413 | 2.7187 | 127.1861
| 49.0061 | 90.9637 | 1.3293 | 110.6276 | 0.99441 | 90298.0701 | 3.4085 | 150.4903
| 49.0061 | 89.9636 | 1.3461 | 125.3807 | 0.99705 | 76966.2311 | 2.7726 | 111.6819
| 49.0061 | 88.9635 | 1.3254 | 97.4053 | 0.99608 | 68873.4822 | 4.5245 | 129.7842
| 49.0061 | 87.9634 | 1.3331 | 118.4834 | 0.99715 | 82085.526 | 3.0529 | 126.6431
| 49.0061 | 86.9633 | 1.3201 | 119.4944 | 0.99862 | 81839.5025 | 3.0115 | 125.1465
| 49.0061 | 85.9631 | 1.3192 | 124.8989 | 0.99454 | 82419.0652 | 2.758 | 120.3507
| 49.0061 | 84.963 | 1.3051 | 118.4599 | 0.99447 | 86696.1093 | 3.0217 | 134.1257
| 49.0061 | 83.9629 | 1.3059 | 118.5053 | 0.99677 | 81054.3696 | 3.0561 | 124.9556
| 49.0061 | 82.9627 | 1.289 | 86.9118 | 0.99681 | 69925.8217 | 5.5786 | 148.6789
| 49.0061 | 81.9626 | 1.2961 | 109.3153 | 0.99666 | 76760.8951 | 3.5801 | 128.4858
| 49.0061 | 80.9625 | 1.288 | 101.3082 | 0.99661 | 74916.0361 | 4.1401 | 135.704
| 49.0061 | 79.9624 | 1.2798 | 99.0833 | 0.99583 | 77695.57 | 4.2813 | 144.2399
| 49.0061 | 78.9623 | 1.2869 | 119.771 | 0.99719 | 84785.9254 | 2.979 | 129.541
| 49.0061 | 77.9621 | 1.2751 | 111.8 | 0.99832 | 79092.1595 | 3.4239 | 129.4711
| 49.0061 | 76.962 | 1.2644 | 111.0944 | 0.99548 | 87665.5753 | 3.4004 | 145.1844
| 49.0061 | 75.9619 | 1.2758 | 129.7737 | 0.99494 | 83462.1803 | 2.5651 | 117.1812
| 49.0061 | 74.9617 | 1.2553 | 111.9957 | 0.9952 | 87980.9769 | 3.3474 | 144.503
| 49.0061 | 73.9616 | 1.2427 | 103.9238 | 0.99623 | 82358.6644 | 3.8843 | 145.8025
| 49.0061 | 72.9615 | 1.2481 | 107.5164 | 0.99616 | 77313.7129 | 3.6856 | 131.706
| 49.0061 | 71.9614 | 1.2408 | 117.1021 | 0.99688 | 84064.6317 | 3.1086 | 131.4417
| 49.0061 | 70.9613 | 1.2248 | 109.8446 | 0.99561 | 92597.971 | 3.4462 | 155.7849
| 49.0061 | 69.9611 | 1.2265 | 119.4891 | 0.99497 | 89147.4722 | 2.9646 | 136.904
| 49.0061 | 68.961 | 1.2236 | 121.7711 | 0.99496 | 85418.818 | 2.8787 | 128.2959
| 49.0061 | 67.9609 | 1.2273 | 131.3668 | 0.99602 | 87721.5709 | 2.495 | 121.9095
| 49.0061 | 66.9607 | 1.2108 | 120.1953 | 0.99586 | 86601.4834 | 2.9466 | 131.9613
| 49.0061 | 65.9606 | 1.2038 | 117.9935 | 0.99453 | 75422.037 | 3.1063 | 116.4833
| 49.0061 | 64.9605 | 1.2073 | 122.8027 | 0.99649 | 81747.5757 | 2.8558 | 121.4693
| 49.0061 | 63.9604 | 1.1934 | 114.0288 | 0.99564 | 88920.5243 | 3.2352 | 143.4115
| 49.0061 | 62.9603 | 1.1964 | 122.7866 | 0.99569 | 85111.3577 | 2.8384 | 126.7138
| 49.0061 | 61.9601 | 1.1792 | 109.7759 | 0.996 | 81359.5614 | 3.5167 | 135.8925
| 49.0061 | 60.96 | 1.1789 | 110.6168 | 0.99533 | 81538.7405 | 3.4636 | 135.1125
| 49.0061 | 59.9599 | 1.1736 | 104.5235 | 0.99763 | 80190.4657 | 3.8664 | 140.9428
| 49.0061 | 58.9597 | 1.1614 | 96.5499 | 0.99623 | 73492.0603 | 4.5404 | 139.9546
| 49.0061 | 57.9596 | 1.1617 | 106.9367 | 0.99509 | 75852.9137 | 3.73 | 129.8544
| 49.0061 | 56.9595 | 1.1687 | 116.393 | 0.99546 | 75278.0681 | 3.191 | 117.9303
| 49.0061 | 55.9594 | 1.1561 | 107.4816 | 0.99557 | 76936.4575 | 3.6882 | 131.0778
| 49.0061 | 54.9593 | 1.1437 | 93.4001 | 0.99649 | 72088.2638 | 4.8482 | 142.1053
| 49.0061 | 53.9591 | 1.1416 | 85.6276 | 0.99762 | 66289.4758 | 5.8138 | 143.1434
| 49.0061 | 52.959 | 1.1419 | 104.5366 | 0.99651 | 69720.6637 | 3.9576 | 122.014
| 49.0061 | 51.9589 | 1.1351 | 106.7403 | 0.99628 | 76078.9499 | 3.7461 | 130.5199
| 49.0061 | 50.9587 | 1.1398 | 121.4516 | 0.99607 | 75315.8896 | 2.9489 | 112.886
| 49.0061 | 49.9586 | 1.1303 | 119.215 | 0.9959 | 77991.5987 | 3.0364 | 119.3041
| 49.0061 | 48.9585 | 1.1352 | 131.3519 | 0.99528 | 86405.072 | 2.498 | 119.9948
| 49.0061 | 47.9584 | 1.1104 | 106.8797 | 0.99616 | 79662.9976 | 3.708 | 136.7167
| 49.0061 | 46.9582 | 1.1002 | 99.3146 | 0.99659 | 82543.9588 | 4.2224 | 153.3165
| 49.0061 | 45.9581 | 1.0997 | 102.1228 | 0.99762 | 80130.4278 | 4.0362 | 144.3179
| 49.0061 | 44.958 | 1.1079 | 123.7278 | 0.99559 | 89756.8056 | 2.7791 | 132.9594
| 49.0061 | 43.9579 | 1.0933 | 116.3421 | 0.99669 | 90058.0581 | 3.1162 | 142.3413
| 49.0061 | 42.9577 | 1.0855 | 112.7639 | 0.99522 | 81127.7939 | 3.3446 | 131.7202
| 49.0061 | 41.9576 | 1.086 | 118.9707 | 0.99723 | 91830.705 | 2.9848 | 141.9661
| 49.0061 | 40.9575 | 1.0827 | 119.3291 | 0.99485 | 83968.3663 | 2.9954 | 128.7026
| 49.0061 | 39.9574 | 1.0738 | 117.1 | 0.99514 | 84740.6728 | 3.099 | 132.5373
| 49.0061 | 38.9572 | 1.0794 | 127.8153 | 0.9955 | 78916.5671 | 2.6604 | 112.3229
| 49.0061 | 37.9571 | 1.0611 | 113.5297 | 0.99545 | 83216.6044 | 3.2914 | 134.3213
| 49.0061 | 36.957 | 1.0536 | 109.4086 | 0.99566 | 77228.6253 | 3.5667 | 129.1682
| 49.0061 | 35.9569 | 1.0597 | 115.8915 | 0.99512 | 79100.7087 | 3.1909 | 124.677
| 49.0061 | 34.9568 | 1.0429 | 98.0008 | 0.99602 | 75927.8213 | 4.3884 | 142.4791
| 49.0061 | 33.9566 | 1.0405 | 108.0124 | 0.99523 | 77284.7215 | 3.6505 | 131.01
| 49.0061 | 32.9565 | 1.0322 | 108.7937 | 0.99624 | 79245.5525 | 3.5916 | 133.4639
| 49.0061 | 31.9564 | 1.0249 | 105.0327 | 0.99596 | 78390.4327 | 3.8388 | 136.9233
| 49.0061 | 30.9562 | 1.0212 | 109.6041 | 0.99652 | 81698.8359 | 3.5268 | 136.7164
| 49.0061 | 29.9561 | 1.0214 | 114.604 | 0.99439 | 80228.333 | 3.2481 | 128.0027
| 49.0061 | 28.956 | 1.018 | 114.2525 | 0.99634 | 82943.331 | 3.2579 | 132.9815
| 49.0061 | 27.9559 | 1.0016 | 84.6772 | 0.9964 | 67412.8117 | 5.9024 | 147.2909
| 49.0061 | 26.9558 | 1.0021 | 82.1028 | 0.99753 | 64127.5703 | 6.3408 | 144.8323
| 49.0061 | 25.9556 | 0.98801 | 110.2051 | 0.99416 | 90307.2704 | 3.4315 | 151.1121
| 49.0061 | 24.9555 | 0.98398 | 109.1937 | 0.99612 | 90438.1869 | 3.4972 | 152.8497
| 49.0061 | 23.9554 | 0.98548 | 113.2958 | 0.99507 | 85892.4351 | 3.2875 | 139.1707
| 49.0061 | 22.9552 | 0.97014 | 98.1632 | 0.99679 | 76486.0996 | 4.3731 | 143.3256
| 49.0061 | 21.9551 | 0.97953 | 118.7463 | 0.99443 | 89842.8471 | 2.9941 | 138.9393
| 49.0061 | 20.955 | 0.96353 | 100.7855 | 0.99559 | 81673.6444 | 4.1123 | 149.2649
| 49.0061 | 19.9549 | 0.9639 | 113.7652 | 0.9966 | 82216.5778 | 3.289 | 132.3547
| 49.0061 | 18.9548 | 0.95603 | 114.5686 | 0.99415 | 82225.4786 | 3.2372 | 131.3715
| 49.0061 | 17.9546 | 0.96031 | 123.6372 | 0.99717 | 89089.2773 | 2.7905 | 132.0274
| 49.0061 | 16.9545 | 0.94487 | 109.6936 | 0.99584 | 93552.1487 | 3.451 | 157.7473
| 49.0061 | 15.9544 | 0.95502 | 122.2304 | 0.99564 | 85013.2787 | 2.8626 | 127.1613
| 49.0061 | 14.9542 | 0.93631 | 105.896 | 0.99684 | 81416.5025 | 3.7616 | 141.2383
| 49.0061 | 13.9541 | 0.94738 | 123.7857 | 0.99684 | 79679.0761 | 2.825 | 117.3009
| 49.0061 | 12.954 | 0.927 | 108.577 | 0.9971 | 84691.9132 | 3.5714 | 143.4071
| 49.0061 | 11.9539 | 0.91658 | 85.1027 | 0.9957 | 68219.9765 | 5.8259 | 148.2614
| 49.0061 | 10.9538 | 0.91537 | 102.433 | 0.99661 | 77343.7107 | 4.0333 | 138.6356
| 49.0061 | 9.9536 | 0.91845 | 111.497 | 0.99662 | 80397.0678 | 3.4257 | 132.0506
| 49.0061 | 8.9535 | 0.91062 | 109.6168 | 0.99544 | 91117.7466 | 3.4662 | 153.4452
| 49.0061 | 7.9534 | 0.91314 | 107.3378 | 0.99591 | 80207.5611 | 3.6737 | 137.0723
| 49.0061 | 6.9532 | 0.89839 | 97.781 | 0.99585 | 74776.7819 | 4.4184 | 140.578
| 49.0061 | 5.9531 | 0.90569 | 109.3577 | 0.99763 | 78028.8086 | 3.572 | 130.6425
| 49.0061 | 4.953 | 0.89121 | 96.188 | 0.99523 | 74880.465 | 4.5501 | 143.2279
| 49.0061 | 3.9529 | 0.8799 | 92.4852 | 0.996 | 79860.6649 | 4.8364 | 159.6631
| 49.0061 | 2.9528 | 0.87539 | 109.8377 | 0.99557 | 81258.7433 | 3.512 | 135.6311
| 49.0061 | 1.9526 | 0.86095 | 112.8271 | 0.99554 | 67513.9561 | 3.4466 | 109.0552
| 49.0061 | 0.9525 | 0.88054 | 100.3338 | 0.99637 | 63768.8067 | 4.3527 | 116.4725
| 49.0061 | 0 | 0.85962 | 75.5783 | 0.99693 | 64748.9499 | 7.3737 | 159.7811
| 50.0062 | 98.9647 | 1.3939 | 123.7586 | 0.99629 | 84831.8298 | 2.8002 | 125.2476
| 50.0062 | 97.9646 | 1.3674 | 104.6753 | 0.9952 | 81595.3756 | 3.8343 | 143.2787
| 50.0062 | 96.9645 | 1.364 | 109.3432 | 0.99625 | 83073.6196 | 3.5322 | 139.4766
| 50.0062 | 95.9644 | 1.3612 | 111.0618 | 0.99605 | 87113.3693 | 3.4075 | 144.2646
| 50.0062 | 94.9642 | 1.3637 | 118.5163 | 0.99583 | 81602.3961 | 3.0493 | 125.8151
| 50.0062 | 93.9641 | 1.3523 | 113.2235 | 0.99662 | 87455.9641 | 3.2889 | 141.9674
| 50.0062 | 92.964 | 1.3542 | 122.4946 | 0.9976 | 85018.099 | 2.8575 | 126.9012
| 50.0062 | 91.9639 | 1.3408 | 112.6088 | 0.99465 | 89999.4651 | 3.3016 | 147.1833
| 50.0062 | 90.9637 | 1.3408 | 117.0276 | 0.99663 | 86758.269 | 3.0978 | 135.9711
| 50.0062 | 89.9636 | 1.3317 | 112.9453 | 0.99608 | 81217.2434 | 3.3374 | 131.6599
| 50.0062 | 88.9635 | 1.3285 | 111.2207 | 0.9946 | 79419.301 | 3.4399 | 130.6936
| 50.0062 | 87.9634 | 1.3212 | 100.5265 | 0.99643 | 81286.1718 | 4.1392 | 148.9364
| 50.0062 | 86.9633 | 1.3197 | 93.3587 | 0.99482 | 70851.9913 | 4.8598 | 139.6555
| 50.0062 | 85.9631 | 1.3075 | 95.8511 | 0.99621 | 80510.8789 | 4.524 | 155.0488
| 50.0062 | 84.963 | 1.3252 | 131.3774 | 0.99513 | 86436.2764 | 2.4966 | 120.0148
| 50.0062 | 83.9629 | 1.3173 | 127.7111 | 0.99472 | 87812.1223 | 2.6252 | 125.6755
| 50.0062 | 82.9627 | 1.2907 | 97.8137 | 0.99609 | 79242.7577 | 4.3703 | 149.2567
| 50.0062 | 81.9626 | 1.2925 | 101.408 | 0.99587 | 78332.2637 | 4.0963 | 141.9612
| 50.0062 | 80.9625 | 1.2832 | 99.2039 | 0.99692 | 74055.9951 | 4.3151 | 137.0979
| 50.0062 | 79.9624 | 1.2765 | 93.9795 | 0.99731 | 76736.7725 | 4.7389 | 150.5887
| 50.0062 | 78.9623 | 1.2737 | 106.7844 | 0.99552 | 87466.9052 | 3.6582 | 150.9984
| 50.0062 | 77.9621 | 1.2749 | 110.2206 | 0.99624 | 84607.6525 | 3.4709 | 141.0019
| 50.0062 | 76.962 | 1.2763 | 117.3519 | 0.99487 | 84927.6975 | 3.0848 | 132.5439
| 50.0062 | 75.9619 | 1.2634 | 115.5232 | 0.99533 | 89566.4956 | 3.1544 | 142.5533
| 50.0062 | 74.9617 | 1.2565 | 109.2219 | 0.99637 | 77900.8018 | 3.5759 | 130.5749
| 50.0062 | 73.9616 | 1.2492 | 111.1715 | 0.99572 | 86347.2457 | 3.4043 | 142.7678
| 50.0062 | 72.9615 | 1.2456 | 105.2244 | 0.99539 | 76921.7689 | 3.8356 | 133.9981
| 50.0062 | 71.9614 | 1.2342 | 105.735 | 0.99593 | 88850.8608 | 3.7183 | 155.1631
| 50.0062 | 70.9613 | 1.2338 | 117.2241 | 0.99477 | 90464.3793 | 3.0646 | 141.8753
| 50.0062 | 69.9611 | 1.2389 | 126.757 | 0.99695 | 89876.4787 | 2.661 | 129.8333
| 50.0062 | 68.961 | 1.2231 | 116.7672 | 0.99485 | 88221.9791 | 3.0973 | 138.7063
| 50.0062 | 67.9609 | 1.2291 | 128.5291 | 0.99625 | 83094.8873 | 2.6169 | 117.8293
| 50.0062 | 66.9607 | 1.2364 | 139.9919 | 0.99502 | 86683.4791 | 2.2167 | 112.6833
| 50.0062 | 65.9606 | 1.2251 | 131.4799 | 0.99564 | 85507.1031 | 2.4977 | 118.5697
| 50.0062 | 64.9605 | 1.2154 | 126.088 | 0.99548 | 87769.8254 | 2.6907 | 127.3066
| 50.0062 | 63.9604 | 1.2024 | 115.0834 | 0.99506 | 81157.8956 | 3.22 | 128.9927
| 50.0062 | 62.9603 | 1.1882 | 106.3978 | 0.99519 | 82770.0876 | 3.7122 | 142.9715
| 50.0062 | 61.9601 | 1.195 | 115.8631 | 0.9964 | 80349.0884 | 3.1895 | 126.7694
| 50.0062 | 60.96 | 1.1891 | 113.82 | 0.99658 | 83010.986 | 3.2813 | 133.6276
| 50.0062 | 59.9599 | 1.1768 | 108.8989 | 0.99587 | 83044.224 | 3.5575 | 140.0175
| 50.0062 | 58.9597 | 1.1779 | 104.8649 | 0.99686 | 80867.3932 | 3.8344 | 141.6908
| 50.0062 | 57.9596 | 1.1631 | 104.0054 | 0.99573 | 77116.1369 | 3.9191 | 136.0065
| 50.0062 | 56.9595 | 1.1569 | 101.1439 | 0.99595 | 76128.802 | 4.1372 | 138.1989
| 50.0062 | 55.9594 | 1.1536 | 95.8682 | 0.996 | 79584.9513 | 4.5308 | 153.1463
| 50.0062 | 54.9593 | 1.1639 | 104.0124 | 0.99684 | 72026.5597 | 3.972 | 126.7886
| 50.0062 | 53.9591 | 1.144 | 92.7777 | 0.99716 | 73867.7428 | 4.8882 | 146.7508
| 50.0062 | 52.959 | 1.14 | 105.3067 | 0.99719 | 74681.3607 | 3.8579 | 129.8888
| 50.0062 | 51.9589 | 1.1304 | 101.3833 | 0.99601 | 79360.9294 | 4.0896 | 143.9446
| 50.0062 | 50.9587 | 1.1403 | 96.4219 | 0.99715 | 63540.1433 | 4.6994 | 121.0263
| 50.0062 | 49.9586 | 1.1285 | 112.2436 | 0.99508 | 76249.6728 | 3.4059 | 124.1058
| 50.0062 | 48.9585 | 1.1148 | 108.3687 | 0.99751 | 75142.3266 | 3.6552 | 126.8521
| 50.0062 | 47.9584 | 1.1146 | 112.5665 | 0.99466 | 75266.9214 | 3.3932 | 122.0871
| 50.0062 | 46.9582 | 1.1176 | 118.4633 | 0.99591 | 82141.793 | 3.0492 | 126.7436
| 50.0062 | 45.9581 | 1.1024 | 98.2244 | 0.99537 | 82715.3022 | 4.3011 | 155.4371
| 50.0062 | 44.958 | 1.1003 | 107.361 | 0.99504 | 84356.2876 | 3.6398 | 144.4829
| 50.0062 | 43.9579 | 1.1079 | 126.7441 | 0.99471 | 89182.5042 | 2.6573 | 128.7659
| 50.0062 | 42.9577 | 1.0864 | 109.8342 | 0.99611 | 84607.8772 | 3.493 | 141.522
| 50.0062 | 41.9576 | 1.0905 | 120.1056 | 0.99655 | 86154.3534 | 2.955 | 131.3522
| 50.0062 | 40.9575 | 1.0806 | 114.217 | 0.99694 | 90997.5946 | 3.2202 | 146.7473
| 50.0062 | 39.9574 | 1.0756 | 114.604 | 0.99565 | 82610.8353 | 3.2387 | 131.9901
| 50.0062 | 38.9572 | 1.0773 | 120.3927 | 0.9956 | 84343.8016 | 2.9473 | 128.1208
| 50.0062 | 37.9571 | 1.0591 | 108.3062 | 0.99497 | 78905.9299 | 3.6187 | 133.48
| 50.0062 | 36.957 | 1.0548 | 105.0651 | 0.99616 | 79254.4736 | 3.8305 | 138.4527
| 50.0062 | 35.9569 | 1.059 | 103.5192 | 0.99666 | 71179.492 | 4.0154 | 125.8923
| 50.0062 | 34.9568 | 1.049 | 107.7382 | 0.99576 | 77087.6986 | 3.6715 | 131.0191
| 50.0062 | 33.9566 | 1.0382 | 104.1235 | 0.99542 | 78674.7177 | 3.8962 | 138.6935
| 50.0062 | 32.9565 | 1.0424 | 113.0112 | 0.99582 | 79997.8159 | 3.3405 | 129.5167
| 50.0062 | 31.9564 | 1.0297 | 104.6695 | 0.99628 | 73658.3225 | 3.9071 | 128.8671
| 50.0062 | 30.9562 | 1.0266 | 114.8926 | 0.99533 | 80901.5364 | 3.2324 | 128.7936
| 50.0062 | 29.9561 | 1.0226 | 111.8751 | 0.99596 | 79866.7381 | 3.4051 | 130.6714
| 50.0062 | 28.956 | 1.0141 | 101.5793 | 0.99517 | 78022.2042 | 4.083 | 141.1158
| 50.0062 | 27.9559 | 1.0074 | 80.867 | 0.99715 | 63730.8166 | 6.5306 | 146.2874
| 50.0062 | 26.9558 | 1.0171 | 95.7696 | 0.99678 | 65059.1691 | 4.732 | 124.7847
| 50.0062 | 25.9556 | 0.99868 | 115.8216 | 0.99486 | 86018.7905 | 3.155 | 136.199
| 50.0062 | 24.9555 | 0.98835 | 108.0319 | 0.99678 | 88134.0263 | 3.5822 | 150.3883
| 50.0062 | 23.9554 | 0.9967 | 118.0578 | 0.99581 | 82992.6 | 3.0639 | 128.5759
| 50.0062 | 22.9552 | 0.97871 | 105.3112 | 0.99528 | 73952.0002 | 3.8556 | 128.5552
| 50.0062 | 21.9551 | 0.9799 | 109.2456 | 0.99627 | 84242.5967 | 3.5306 | 141.677
| 50.0062 | 20.955 | 0.97481 | 104.7183 | 0.99539 | 74697.7201 | 3.8898 | 130.6599
| 50.0062 | 19.9549 | 0.967 | 110.3173 | 0.996 | 92181.2273 | 3.4227 | 154.3341
| 50.0062 | 18.9548 | 0.96817 | 120.0349 | 0.99492 | 85833.9364 | 2.9543 | 130.9018
| 50.0062 | 17.9546 | 0.95573 | 114.5147 | 0.9973 | 78075.6789 | 3.2774 | 124.5703
| 50.0062 | 16.9545 | 0.95254 | 113.6949 | 0.99612 | 93295.8679 | 3.2339 | 151.4446
| 50.0062 | 15.9544 | 0.95891 | 122.6241 | 0.99875 | 83351.3249 | 2.8633 | 124.1686
| 50.0062 | 14.9542 | 0.9451 | 112.3802 | 0.99589 | 82014.9624 | 3.3629 | 133.711
| 50.0062 | 13.9541 | 0.95137 | 122.442 | 0.9953 | 82518.8092 | 2.8639 | 123.0304
| 50.0062 | 12.954 | 0.93285 | 108.2337 | 0.99661 | 78388.3167 | 3.634 | 132.6831
| 50.0062 | 11.9539 | 0.93919 | 107.0586 | 0.99527 | 65532.6365 | 3.8251 | 111.803
| 50.0062 | 10.9538 | 0.9166 | 100.3162 | 0.99605 | 78061.0086 | 4.1824 | 143.0732
| 50.0062 | 9.9536 | 0.91879 | 108.8999 | 0.9953 | 77028.7785 | 3.5977 | 129.448
| 50.0062 | 8.9535 | 0.9273 | 120.2449 | 0.99592 | 81021.3491 | 2.9717 | 123.0096
| 50.0062 | 7.9534 | 0.90301 | 84.8326 | 0.99763 | 67715.8435 | 5.885 | 147.6945
| 50.0062 | 6.9532 | 0.90092 | 97.2716 | 0.99492 | 76742.939 | 4.4347 | 145.1863
| 50.0062 | 5.9531 | 0.90335 | 104.9875 | 0.99564 | 76711.4221 | 3.8546 | 133.9384
| 50.0062 | 4.953 | 0.89755 | 101.0786 | 0.9974 | 78620.9189 | 4.1257 | 143.0167
| 50.0062 | 3.9529 | 0.88645 | 95.5641 | 0.99626 | 79236.4624 | 4.5623 | 152.9614
| 50.0062 | 2.9528 | 0.89117 | 105.885 | 0.99693 | 73981.3038 | 3.824 | 127.8986
| 50.0062 | 1.9526 | 0.87285 | 86.1966 | 0.99669 | 62343.7377 | 5.8253 | 133.7213
| 50.0062 | 0.9525 | 0.87412 | 90.1386 | 0.99734 | 74243.5852 | 5.1513 | 152.0998
| 50.0062 | 0 | 0.87232 | 89.7448 | 0.99753 | 74992.179 | 5.1836 | 154.4033
| 51.0064 | 98.9647 | 1.3831 | 106.51 | 0.99564 | 79784.9604 | 3.7286 | 137.4274
| 51.0064 | 97.9646 | 1.373 | 98.9292 | 0.99375 | 78626.8864 | 4.274 | 146.2502
| 51.0064 | 96.9645 | 1.3646 | 103.1679 | 0.99618 | 81822.1031 | 3.9408 | 145.9208
| 51.0064 | 95.9644 | 1.3712 | 120.7951 | 0.99567 | 89043.3904 | 2.9084 | 135.1928
| 51.0064 | 94.9642 | 1.3567 | 108.6603 | 0.99594 | 76789.8785 | 3.617 | 129.3384
| 51.0064 | 93.9641 | 1.3651 | 121.9221 | 0.99549 | 88113.9296 | 2.8621 | 132.403
| 51.0064 | 92.964 | 1.35 | 113.4703 | 0.99539 | 86852.2918 | 3.2743 | 140.5932
| 51.0064 | 91.9639 | 1.3555 | 123.5509 | 0.99557 | 83730.3759 | 2.8116 | 123.7537
| 51.0064 | 90.9637 | 1.3361 | 107.2416 | 0.9962 | 78552.1649 | 3.6935 | 134.256
| 51.0064 | 89.9636 | 1.3408 | 117.5732 | 0.99553 | 87350.1867 | 3.0646 | 136.275
| 51.0064 | 88.9635 | 1.3321 | 117.8143 | 0.99433 | 89445.4655 | 3.0393 | 139.4327
| 51.0064 | 87.9634 | 1.3246 | 109.1791 | 0.99601 | 74087.2132 | 3.6072 | 124.0339
| 51.0064 | 86.9633 | 1.3349 | 113.5236 | 0.99532 | 74322.2211 | 3.3496 | 119.4606
| 51.0064 | 85.9631 | 1.3296 | 122.5572 | 0.99594 | 78017.4396 | 2.8838 | 115.9588
| 51.0064 | 84.963 | 1.3166 | 109.2389 | 0.99672 | 84719.8951 | 3.5299 | 142.5387
| 51.0064 | 83.9629 | 1.301 | 101.9274 | 0.99664 | 76515.3793 | 4.0783 | 137.8125
| 51.0064 | 82.9627 | 1.3026 | 109.1842 | 0.99564 | 82022.8509 | 3.5461 | 137.8281
| 51.0064 | 81.9626 | 1.2904 | 90.956 | 0.99714 | 78582.8386 | 5.0085 | 159.807
| 51.0064 | 80.9625 | 1.2928 | 112.2686 | 0.99575 | 82815.8382 | 3.3637 | 135.219
| 51.0064 | 79.9624 | 1.2797 | 91.2328 | 0.99587 | 73425.1019 | 5.0405 | 148.4375
| 51.0064 | 78.9623 | 1.2789 | 108.7158 | 0.99595 | 80521.1325 | 3.586 | 135.8031
| 51.0064 | 77.9621 | 1.2704 | 104.2947 | 0.99679 | 82427.1783 | 3.8609 | 145.3913
| 51.0064 | 76.962 | 1.264 | 103.5288 | 0.99699 | 79120.3216 | 3.9411 | 140.3756
| 51.0064 | 75.9619 | 1.2708 | 118.4954 | 0.99529 | 84493.5732 | 3.0335 | 130.5054
| 51.0064 | 74.9617 | 1.2609 | 112.0238 | 0.99588 | 85445.8687 | 3.3624 | 140.0656
| 51.0064 | 73.9616 | 1.2521 | 112.8527 | 0.9956 | 83651.9887 | 3.326 | 135.9104
| 51.0064 | 72.9615 | 1.2557 | 110.01 | 0.99563 | 78113.6723 | 3.5239 | 129.9542
| 51.0064 | 71.9614 | 1.2411 | 108.398 | 0.99661 | 78157.0237 | 3.6256 | 132.0667
| 51.0064 | 70.9613 | 1.2435 | 127.0159 | 0.99644 | 84015.043 | 2.672 | 120.6731
| 51.0064 | 69.9611 | 1.2332 | 120.0599 | 0.99753 | 85998.8004 | 2.9611 | 131.1642
| 51.0064 | 68.961 | 1.2215 | 114.9677 | 0.99629 | 85040.1831 | 3.2088 | 135.628
| 51.0064 | 67.9609 | 1.2231 | 122.8176 | 0.99544 | 79708.6355 | 2.8619 | 118.2958
| 51.0064 | 66.9607 | 1.2211 | 126.0925 | 0.99333 | 87097.2606 | 2.6866 | 126.2541
| 51.0064 | 65.9606 | 1.2131 | 116.091 | 0.99547 | 74276.6112 | 3.2135 | 116.6359
| 51.0064 | 64.9605 | 1.2073 | 113.8841 | 0.99629 | 80981.0462 | 3.2889 | 130.1305
| 51.0064 | 63.9604 | 1.2016 | 109.3943 | 0.99517 | 78653.8248 | 3.555 | 131.6531
| 51.0064 | 62.9603 | 1.1918 | 97.1652 | 0.99761 | 72365.1642 | 4.5083 | 136.8575
| 51.0064 | 61.9601 | 1.1864 | 96.44 | 0.99489 | 73631.1794 | 4.541 | 140.3744
| 51.0064 | 60.96 | 1.189 | 106.5645 | 0.9985 | 75251.4261 | 3.7745 | 129.3073
| 51.0064 | 59.9599 | 1.1748 | 104.5403 | 0.99538 | 80969.1632 | 3.849 | 142.3212
| 51.0064 | 58.9597 | 1.179 | 101.3134 | 0.99548 | 74335.6854 | 4.14 | 134.5988
| 51.0064 | 57.9596 | 1.1852 | 115.0703 | 0.9964 | 76971.3947 | 3.2518 | 122.1205
| 51.0064 | 56.9595 | 1.1644 | 92.1513 | 0.997 | 80745.4822 | 4.8644 | 162.1627
| 51.0064 | 55.9594 | 1.155 | 87.8552 | 0.99558 | 74506.152 | 5.3851 | 156.8352
| 51.0064 | 54.9593 | 1.1572 | 100.7462 | 0.99657 | 80219.5412 | 4.1325 | 146.5516
| 51.0064 | 53.9591 | 1.1625 | 100.1605 | 0.99816 | 66619.798 | 4.3354 | 121.9133
| 51.0064 | 52.959 | 1.1418 | 86.8104 | 0.99762 | 73224.7146 | 5.5392 | 156.0644
| 51.0064 | 51.9589 | 1.1435 | 87.3882 | 0.99655 | 63742.1063 | 5.6441 | 134.7009
| 51.0064 | 50.9587 | 1.1297 | 89.8279 | 0.99604 | 73025.5518 | 5.1939 | 150.0563
| 51.0064 | 49.9586 | 1.135 | 101.7949 | 0.99444 | 72930.118 | 4.1132 | 131.3173
| 51.0064 | 48.9585 | 1.1298 | 111.2526 | 0.99608 | 81099.8831 | 3.4328 | 133.5563
| 51.0064 | 47.9584 | 1.1147 | 107.3598 | 0.99724 | 80129.8217 | 3.6786 | 136.9209
| 51.0064 | 46.9582 | 1.1112 | 110.1825 | 0.99527 | 85796.3384 | 3.4622 | 143.1363
| 51.0064 | 45.9581 | 1.1023 | 102.2204 | 0.99555 | 80950.2786 | 4.0125 | 145.6893
| 51.0064 | 44.958 | 1.1032 | 99.0445 | 0.99521 | 80876.8018 | 4.2513 | 150.4707
| 51.0064 | 43.9579 | 1.0996 | 112.7157 | 0.99486 | 80456.2825 | 3.3501 | 130.6368
| 51.0064 | 42.9577 | 1.095 | 116.7696 | 0.99633 | 83015.6319 | 3.1286 | 130.1023
| 51.0064 | 41.9576 | 1.0863 | 114.2098 | 0.99583 | 85164.3756 | 3.2458 | 136.7766
| 51.0064 | 40.9575 | 1.0809 | 116.1185 | 0.99561 | 80485.7789 | 3.1728 | 126.6939
| 51.0064 | 39.9574 | 1.0873 | 123.9513 | 0.99508 | 80791.6429 | 2.8068 | 118.82
| 51.0064 | 38.9572 | 1.0745 | 113.3895 | 0.99671 | 77373.7949 | 3.3406 | 124.6843
| 51.0064 | 37.9571 | 1.069 | 115.1656 | 0.99535 | 80736.6521 | 3.2193 | 128.2018
| 51.0064 | 36.957 | 1.0578 | 93.4298 | 0.99751 | 75944.8642 | 4.8011 | 149.9068
| 51.0064 | 35.9569 | 1.0584 | 96.4362 | 0.99586 | 70347.0494 | 4.5882 | 133.9988
| 51.0064 | 34.9568 | 1.0468 | 105.1497 | 0.99621 | 85260.7855 | 3.7808 | 149.375
| 51.0064 | 33.9566 | 1.0568 | 118.7909 | 0.99544 | 77095.3336 | 3.0604 | 118.322
| 51.0064 | 32.9565 | 1.037 | 103.0467 | 0.99626 | 79804.9435 | 3.9661 | 142.3307
| 51.0064 | 31.9564 | 1.0456 | 122.7791 | 0.9962 | 81105.2917 | 2.859 | 120.4969
| 51.0064 | 30.9562 | 1.0237 | 107.2038 | 0.99498 | 81593.7275 | 3.6682 | 139.7232
| 51.0064 | 29.9561 | 1.0304 | 119.5841 | 0.99686 | 81466.2836 | 3.0032 | 124.4362
| 51.0064 | 28.956 | 1.0195 | 93.1407 | 0.99781 | 73407.1592 | 4.863 | 145.22
| 51.0064 | 27.9559 | 1.027 | 108.162 | 0.99611 | 73012.5079 | 3.6805 | 123.3939
| 51.0064 | 26.9558 | 1.0132 | 94.2427 | 0.99701 | 69947.8672 | 4.8011 | 136.5151
| 51.0064 | 25.9556 | 0.99984 | 110.0679 | 0.99563 | 82040.8833 | 3.4935 | 136.6989
| 51.0064 | 24.9555 | 0.99306 | 107.8806 | 0.9958 | 79900.9675 | 3.6414 | 135.8036
| 51.0064 | 23.9554 | 0.99318 | 113.1282 | 0.99594 | 80986.8749 | 3.3283 | 131.0462
| 51.0064 | 22.9552 | 1.002 | 124.0439 | 0.99578 | 87912.3378 | 2.7738 | 129.7237
| 51.0064 | 21.9551 | 0.97875 | 98.6163 | 0.99662 | 72072.2735 | 4.3842 | 134.1664
| 51.0064 | 20.955 | 0.97978 | 94.9095 | 0.99586 | 72787.5667 | 4.6936 | 141.0988
| 51.0064 | 19.9549 | 0.9929 | 133.3367 | 0.9956 | 85868.5436 | 2.4319 | 117.3699
| 51.0064 | 18.9548 | 0.96862 | 113.6681 | 0.99427 | 76581.4687 | 3.3214 | 123.023
| 51.0064 | 17.9546 | 0.96013 | 112.0607 | 0.99699 | 80110.9119 | 3.3971 | 130.8721
| 51.0064 | 16.9545 | 0.95831 | 115.3963 | 0.99574 | 83615.8894 | 3.1924 | 132.7155
| 51.0064 | 15.9544 | 0.96103 | 123.1696 | 0.9952 | 91846.3394 | 2.7933 | 136.8964
| 51.0064 | 14.9542 | 0.93998 | 105.488 | 0.99647 | 81239.11 | 3.7882 | 141.4841
| 51.0064 | 13.9541 | 0.94434 | 113.2918 | 0.99551 | 79249.606 | 3.3288 | 127.9211
| 51.0064 | 12.954 | 0.93562 | 110.2687 | 0.99704 | 77196.235 | 3.5211 | 128.0749
| 51.0064 | 11.9539 | 0.94524 | 103.2207 | 0.99974 | 68719.9362 | 4.0797 | 121.8926
| 51.0064 | 10.9538 | 0.92662 | 102.9986 | 0.99832 | 77474.2656 | 3.9993 | 138.1004
| 51.0064 | 9.9536 | 0.924 | 111.7712 | 0.99701 | 72527.2481 | 3.4695 | 118.4352
| 51.0064 | 8.9535 | 0.91624 | 107.0788 | 0.99529 | 87157.1768 | 3.6407 | 149.9905
| 51.0064 | 7.9534 | 0.91277 | 98.9528 | 0.99664 | 71767.4395 | 4.3602 | 133.1095
| 51.0064 | 6.9532 | 0.90207 | 94.826 | 0.99569 | 71762.1719 | 4.7138 | 139.1913
| 51.0064 | 5.9531 | 0.90462 | 103.8535 | 0.99647 | 75193.8604 | 3.9506 | 132.7171
| 51.0064 | 4.953 | 0.89282 | 94.3171 | 0.99715 | 79606.8297 | 4.6747 | 155.8763
| 51.0064 | 3.9529 | 0.89207 | 97.2493 | 0.99885 | 69103.9762 | 4.5501 | 130.4858
| 51.0064 | 2.9528 | 0.88543 | 94.2194 | 0.99593 | 73751.7854 | 4.7454 | 144.1257
| 51.0064 | 1.9526 | 0.87478 | 86.4067 | 0.99638 | 66270.6103 | 5.708 | 141.7073
| 51.0064 | 0.9525 | 0.87182 | 86.1785 | 0.99739 | 67152.1444 | 5.7251 | 144.0222
| 51.0064 | 0 | 0.87187 | 90.9351 | 0.99729 | 72781.7405 | 5.089 | 147.6363
| 52.0065 | 98.9647 | 1.3852 | 105.7071 | 0.99578 | 76830.0646 | 3.8057 | 133.1969
| 52.0065 | 97.9646 | 1.3879 | 110.7227 | 0.99553 | 77567.4744 | 3.4855 | 128.1426
| 52.0065 | 96.9645 | 1.3718 | 107.2561 | 0.99551 | 85305.823 | 3.6422 | 146.3594
| 52.0065 | 95.9644 | 1.3642 | 108.9886 | 0.99459 | 78907.0925 | 3.5753 | 132.602
| 52.0065 | 94.9642 | 1.3702 | 118.224 | 0.99579 | 82794.1432 | 3.0568 | 128.0654
| 52.0065 | 93.9641 | 1.3578 | 108.5946 | 0.99449 | 76299.8723 | 3.6188 | 128.5494
| 52.0065 | 92.964 | 1.3643 | 121.7586 | 0.99638 | 78266.8642 | 2.9193 | 117.1404
| 52.0065 | 91.9639 | 1.3522 | 115.2804 | 0.99595 | 87999.3633 | 3.1764 | 140.2196
| 52.0065 | 90.9637 | 1.3546 | 122.2437 | 0.99573 | 76796.0424 | 2.9036 | 114.3888
| 52.0065 | 89.9636 | 1.3413 | 114.4836 | 0.99701 | 85075.4848 | 3.2364 | 136.2967
| 52.0065 | 88.9635 | 1.3371 | 107.3796 | 0.99449 | 74953.5342 | 3.7064 | 127.7068
| 52.0065 | 87.9634 | 1.3268 | 98.9742 | 0.9951 | 75054.9779 | 4.3135 | 139.3156
| 52.0065 | 86.9633 | 1.3284 | 114.6403 | 0.99619 | 78641.716 | 3.2629 | 125.3505
| 52.0065 | 85.9631 | 1.3279 | 116.6023 | 0.99638 | 86643.0477 | 3.1184 | 136.2968
| 52.0065 | 84.963 | 1.3185 | 113.5695 | 0.99531 | 79944.2123 | 3.3085 | 128.7553
| 52.0065 | 83.9629 | 1.3078 | 103.9685 | 0.99805 | 81085.4575 | 3.8993 | 143.396
| 52.0065 | 82.9627 | 1.3004 | 96.9777 | 0.99666 | 76150.3314 | 4.4753 | 144.5113
| 52.0065 | 81.9626 | 1.293 | 91.2896 | 0.99549 | 74407.4718 | 5.0187 | 150.3781
| 52.0065 | 80.9625 | 1.3035 | 120.8054 | 0.995 | 83526.7998 | 2.9305 | 126.3615
| 52.0065 | 79.9624 | 1.2872 | 96.4366 | 0.99635 | 81300.3275 | 4.4668 | 155.6442
| 52.0065 | 78.9623 | 1.2814 | 109.2972 | 0.99607 | 80605.3801 | 3.5507 | 135.1947
| 52.0065 | 77.9621 | 1.2865 | 113.5688 | 0.9972 | 79254.4277 | 3.3202 | 127.6218
| 52.0065 | 76.962 | 1.2882 | 118.939 | 0.99705 | 77062.396 | 3.0592 | 118.1327
| 52.0065 | 75.9619 | 1.2663 | 110.173 | 0.99636 | 80125.0724 | 3.5031 | 133.2384
| 52.0065 | 74.9617 | 1.2588 | 104.2021 | 0.99614 | 82910.0578 | 3.8607 | 146.4162
| 52.0065 | 73.9616 | 1.2572 | 111.2245 | 0.99608 | 76588.8133 | 3.4657 | 125.8809
| 52.0065 | 72.9615 | 1.2503 | 100.3654 | 0.99619 | 79502.0358 | 4.166 | 145.7557
| 52.0065 | 71.9614 | 1.2459 | 111.6523 | 0.99636 | 85305.2516 | 3.3857 | 140.3161
| 52.0065 | 70.9613 | 1.2559 | 133.336 | 0.99626 | 86870.7297 | 2.4303 | 118.8134
| 52.0065 | 69.9611 | 1.2435 | 125.2804 | 0.99524 | 79447.0895 | 2.7585 | 115.4814
| 52.0065 | 68.961 | 1.2317 | 119.3778 | 0.99579 | 88280.035 | 2.9762 | 135.6322
| 52.0065 | 67.9609 | 1.2312 | 122.6721 | 0.99484 | 85700.4345 | 2.8379 | 127.7522
| 52.0065 | 66.9607 | 1.2191 | 114.2512 | 0.996 | 82079.5208 | 3.2617 | 131.5289
| 52.0065 | 65.9606 | 1.2232 | 120.0506 | 0.99583 | 85514.2963 | 2.9581 | 130.3799
| 52.0065 | 64.9605 | 1.2069 | 103.9246 | 0.99566 | 80728.7977 | 3.8943 | 142.7667
| 52.0065 | 63.9604 | 1.2012 | 100.0951 | 0.99729 | 83825.9552 | 4.155 | 154.5601
| 52.0065 | 62.9603 | 1.1957 | 103.2417 | 0.99525 | 75792.9255 | 3.9827 | 134.6239
| 52.0065 | 61.9601 | 1.1942 | 111.3285 | 0.99559 | 78627.3462 | 3.4431 | 129.2196
| 52.0065 | 60.96 | 1.193 | 112.1409 | 0.99636 | 85300.8113 | 3.3586 | 139.6667
| 52.0065 | 59.9599 | 1.1828 | 108.7583 | 0.99585 | 81855.9688 | 3.5738 | 138.1018
| 52.0065 | 58.9597 | 1.1782 | 96.8272 | 0.99688 | 75695.7157 | 4.4943 | 143.857
| 52.0065 | 57.9596 | 1.181 | 101.288 | 0.99679 | 66271.4659 | 4.243 | 119.8387
| 52.0065 | 56.9595 | 1.1664 | 92.1965 | 0.99623 | 74854.5737 | 4.9266 | 149.7494
| 52.0065 | 55.9594 | 1.1734 | 106.9452 | 0.99708 | 75264.5516 | 3.7432 | 128.8304
| 52.0065 | 54.9593 | 1.1601 | 96.4872 | 0.99626 | 73886.9332 | 4.5413 | 140.8244
| 52.0065 | 53.9591 | 1.1608 | 102.6617 | 0.9965 | 74545.6781 | 4.0425 | 133.1428
| 52.0065 | 52.959 | 1.1414 | 85.7887 | 0.99808 | 72889.7408 | 5.6702 | 157.3078
| 52.0065 | 51.9589 | 1.14 | 84.982 | 0.99617 | 71545.6072 | 5.7803 | 155.8545
| 52.0065 | 50.9587 | 1.138 | 93.8858 | 0.99626 | 74823.1516 | 4.7649 | 146.8385
| 52.0065 | 49.9586 | 1.1315 | 85.8602 | 0.99673 | 66799.5653 | 5.7673 | 143.8143
| 52.0065 | 48.9585 | 1.1277 | 108.9972 | 0.99542 | 83079.4777 | 3.5494 | 139.9418
| 52.0065 | 47.9584 | 1.1227 | 113.492 | 0.99568 | 79325.1515 | 3.3181 | 127.8136
| 52.0065 | 46.9582 | 1.1239 | 118.0603 | 0.99573 | 82652.8218 | 3.0652 | 128.0213
| 52.0065 | 45.9581 | 1.1143 | 112.9532 | 0.99675 | 81435.5243 | 3.3383 | 132.0276
| 52.0065 | 44.958 | 1.1073 | 95.9244 | 0.99692 | 80777.403 | 4.5188 | 155.4738
| 52.0065 | 43.9579 | 1.1031 | 110.6306 | 0.99557 | 88714.6805 | 3.4212 | 147.6838
| 52.0065 | 42.9577 | 1.0978 | 114.8228 | 0.99704 | 84867.1696 | 3.22 | 135.5244
| 52.0065 | 41.9576 | 1.093 | 112.6278 | 0.99695 | 82563.4301 | 3.35 | 134.3501
| 52.0065 | 40.9575 | 1.0874 | 110.3533 | 0.99586 | 84047.908 | 3.4651 | 139.8374
| 52.0065 | 39.9574 | 1.0879 | 116.9271 | 0.99553 | 77107.2829 | 3.1522 | 120.3082
| 52.0065 | 38.9572 | 1.0893 | 122.5229 | 0.9953 | 83842.3505 | 2.8542 | 125.0091
| 52.0065 | 37.9571 | 1.0824 | 119.353 | 0.99617 | 78201.0263 | 3.0296 | 119.494
| 52.0065 | 36.957 | 1.0635 | 96.2347 | 0.99568 | 77005.0283 | 4.5245 | 147.37
| 52.0065 | 35.9569 | 1.06 | 94.4141 | 0.99616 | 69956.1254 | 4.7799 | 136.2562
| 52.0065 | 34.9568 | 1.0589 | 109.4021 | 0.9968 | 80285.8333 | 3.5496 | 134.5086
| 52.0065 | 33.9566 | 1.053 | 107.6499 | 0.99673 | 75949.8867 | 3.6906 | 129.144
| 52.0065 | 32.9565 | 1.0415 | 102.664 | 0.99643 | 75737.9428 | 4.0305 | 135.3341
| 52.0065 | 31.9564 | 1.0465 | 112.3541 | 0.99631 | 80486.2377 | 3.3756 | 131.1443
| 52.0065 | 30.9562 | 1.0303 | 107.1595 | 0.99583 | 76099.9324 | 3.7168 | 130.0165
| 52.0065 | 29.9561 | 1.0284 | 108.7314 | 0.99651 | 78690.1881 | 3.6006 | 132.574
| 52.0065 | 28.956 | 1.0208 | 90.904 | 0.99728 | 73700.8777 | 5.079 | 149.607
| 52.0065 | 27.9559 | 1.0293 | 108.1712 | 0.99608 | 75361.0548 | 3.6596 | 127.4578
| 52.0065 | 26.9558 | 1.018 | 98.4629 | 0.99607 | 72513.0866 | 4.3888 | 135.2187
| 52.0065 | 25.9556 | 1.0012 | 103.0638 | 0.99646 | 80242.1834 | 3.9622 | 143.1238
| 52.0065 | 24.9555 | 1.0077 | 120.0764 | 0.99561 | 79496.1981 | 2.9865 | 120.7767
| 52.0065 | 23.9554 | 0.99072 | 107.7518 | 0.99674 | 81616.7696 | 3.6411 | 139.0403
| 52.0065 | 22.9552 | 0.98771 | 106.6964 | 0.99658 | 84210.021 | 3.6892 | 145.1833
| 52.0065 | 21.9551 | 0.98704 | 113.7574 | 0.99595 | 87632.1349 | 3.2571 | 141.562
| 52.0065 | 20.955 | 0.99201 | 105.6614 | 0.99731 | 72097.1793 | 3.8587 | 124.8474
| 52.0065 | 19.9549 | 0.97516 | 109.181 | 0.99688 | 96533.5978 | 3.4704 | 164.022
| 52.0065 | 18.9548 | 0.96646 | 110.8071 | 0.99495 | 85438.5326 | 3.4271 | 141.6573
| 52.0065 | 17.9546 | 0.97171 | 120.3329 | 0.99572 | 76566.7401 | 2.9917 | 115.9213
| 52.0065 | 16.9545 | 0.96881 | 124.1039 | 0.99694 | 86014.3361 | 2.7828 | 126.7197
| 52.0065 | 15.9544 | 0.95244 | 111.7427 | 0.99517 | 84506.8345 | 3.3806 | 138.7993
| 52.0065 | 14.9542 | 0.9516 | 115.0367 | 0.99585 | 86140.5034 | 3.1978 | 137.3889
| 52.0065 | 13.9541 | 0.94361 | 113.1437 | 0.9956 | 87935.7906 | 3.2868 | 142.8885
| 52.0065 | 12.954 | 0.9499 | 112.4771 | 0.99746 | 79089.6466 | 3.3824 | 128.6419
| 52.0065 | 11.9539 | 0.93114 | 101.1808 | 0.99603 | 69862.6788 | 4.2022 | 126.5136
| 52.0065 | 10.9538 | 0.92449 | 99.0389 | 0.99599 | 73095.6212 | 4.3344 | 135.4962
| 52.0065 | 9.9536 | 0.93282 | 117.4203 | 0.9965 | 89918.4091 | 3.0636 | 140.734
| 52.0065 | 8.9535 | 0.91642 | 102.0562 | 0.99725 | 83130.3153 | 4.0148 | 150.0976
| 52.0065 | 7.9534 | 0.91821 | 112.4244 | 0.99705 | 79860.8421 | 3.3786 | 130.0058
| 52.0065 | 6.9532 | 0.92126 | 106.2239 | 0.99743 | 73371.6735 | 3.8092 | 126.4008
| 52.0065 | 5.9531 | 0.90172 | 97.6066 | 0.99568 | 74110.1038 | 4.4396 | 139.5466
| 52.0065 | 4.953 | 0.89413 | 92.0021 | 0.99758 | 80264.4759 | 4.8876 | 161.4335
| 52.0065 | 3.9529 | 0.89573 | 97.3189 | 0.99737 | 76860.887 | 4.4424 | 145.3809
| 52.0065 | 2.9528 | 0.88657 | 86.3103 | 0.99887 | 76273.7081 | 5.5584 | 163.8222
| 52.0065 | 1.9526 | 0.88025 | 86.296 | 0.99686 | 62905.8646 | 5.8004 | 134.7475
| 52.0065 | 0.9525 | 0.88861 | 95.9229 | 0.99921 | 68147.2787 | 4.684 | 130.5415
| 52.0065 | 0 | 0.8704 | 81.1834 | 0.99746 | 66697.2275 | 6.4085 | 152.4388
| 53.0066 | 98.9647 | 1.3901 | 108.1003 | 0.99694 | 82063.7968 | 3.6172 | 139.368
| 53.0066 | 97.9646 | 1.3759 | 94.2854 | 0.99617 | 72183.7336 | 4.7611 | 140.8825
| 53.0066 | 96.9645 | 1.3716 | 102.6973 | 0.99597 | 77309.6363 | 4.0114 | 138.1887
| 53.0066 | 95.9644 | 1.3703 | 107.6649 | 0.9963 | 88201.9572 | 3.6023 | 151.0469
| 53.0066 | 94.9642 | 1.3664 | 110.5216 | 0.99619 | 78620.2953 | 3.4924 | 130.2019
| 53.0066 | 93.9641 | 1.3669 | 115.9719 | 0.99588 | 89290.9972 | 3.1352 | 141.5151
| 53.0066 | 92.964 | 1.3659 | 121.2716 | 0.99675 | 85966.9294 | 2.9041 | 129.7359
| 53.0066 | 91.9639 | 1.3604 | 119.8199 | 0.99496 | 79910.7851 | 2.994 | 121.6952
| 53.0066 | 90.9637 | 1.3537 | 116.8847 | 0.99596 | 87571.8661 | 3.0985 | 137.4895
| 53.0066 | 89.9636 | 1.3407 | 104.5793 | 0.99483 | 85645.5087 | 3.81 | 150.9347
| 53.0066 | 88.9635 | 1.3394 | 116.5344 | 0.99373 | 78027.9352 | 3.1597 | 122.2025
| 53.0066 | 87.9634 | 1.3371 | 121.2287 | 0.99554 | 83740.0226 | 2.9123 | 126.2429
| 53.0066 | 86.9633 | 1.3261 | 112.621 | 0.99585 | 84633.5191 | 3.334 | 137.8891
| 53.0066 | 85.9631 | 1.3249 | 112.1679 | 0.99582 | 87126.1604 | 3.3449 | 142.789
| 53.0066 | 84.963 | 1.3249 | 118.0883 | 0.99613 | 74759.8898 | 3.1118 | 115.3533
| 53.0066 | 83.9629 | 1.3096 | 104.6392 | 0.99616 | 85635.0291 | 3.8119 | 150.8416
| 53.0066 | 82.9627 | 1.3117 | 108.0999 | 0.99659 | 79300.6738 | 3.6355 | 134.4636
| 53.0066 | 81.9626 | 1.305 | 103.8464 | 0.99717 | 78728.4517 | 3.923 | 139.2048
| 53.0066 | 80.9625 | 1.2923 | 100.0102 | 0.99643 | 85919.522 | 4.1407 | 158.7905
| 53.0066 | 79.9624 | 1.2991 | 112.2498 | 0.9969 | 81709.1457 | 3.376 | 133.3628
| 53.0066 | 78.9623 | 1.2829 | 104.497 | 0.99627 | 80483.5313 | 3.8597 | 141.5011
| 53.0066 | 77.9621 | 1.2842 | 109.4903 | 0.99763 | 74925.5276 | 3.5881 | 125.122
| 53.0066 | 76.962 | 1.2836 | 112.6774 | 0.9961 | 77214.8341 | 3.3787 | 125.2343
| 53.0066 | 75.9619 | 1.2687 | 107.5609 | 0.99615 | 82184.7648 | 3.6466 | 140.3089
| 53.0066 | 74.9617 | 1.2622 | 102.0617 | 0.9972 | 78798.6855 | 4.0502 | 141.898
| 53.0066 | 73.9616 | 1.2604 | 111.9456 | 0.99616 | 83729.2457 | 3.3778 | 137.2048
| 53.0066 | 72.9615 | 1.2487 | 93.5633 | 0.99741 | 86299.6655 | 4.6784 | 171.2492
| 53.0066 | 71.9614 | 1.2456 | 109.2336 | 0.9962 | 84437.118 | 3.5299 | 142.0377
| 53.0066 | 70.9613 | 1.2433 | 118.108 | 0.99593 | 82063.8019 | 3.0668 | 127.0159
| 53.0066 | 69.9611 | 1.2428 | 123.2683 | 0.99481 | 86359.72 | 2.8096 | 128.1362
| 53.0066 | 68.961 | 1.2295 | 114.6914 | 0.99632 | 83064.4928 | 3.2341 | 132.6515
| 53.0066 | 67.9609 | 1.2239 | 114.8397 | 0.99604 | 86731.2005 | 3.2056 | 138.6364
| 53.0066 | 66.9607 | 1.2236 | 116.5034 | 0.99503 | 86671.9789 | 3.1183 | 136.4518
| 53.0066 | 65.9606 | 1.2192 | 112.5308 | 0.99532 | 76478.2096 | 3.389 | 124.1604
| 53.0066 | 64.9605 | 1.2252 | 112.2383 | 0.99688 | 70106.7188 | 3.4625 | 113.9184
| 53.0066 | 63.9604 | 1.2095 | 112.6232 | 0.99523 | 82102.0063 | 3.3464 | 133.5497
| 53.0066 | 62.9603 | 1.2072 | 119.3527 | 0.996 | 77192.5785 | 3.035 | 117.9009
| 53.0066 | 61.9601 | 1.2006 | 114.0641 | 0.99583 | 79519.5524 | 3.2866 | 127.4692
| 53.0066 | 60.96 | 1.1896 | 102.3092 | 0.99517 | 75346.1361 | 4.0542 | 135.0846
| 53.0066 | 59.9599 | 1.1989 | 118.6952 | 0.99666 | 74955.7274 | 3.0827 | 115.0531
| 53.0066 | 58.9597 | 1.1826 | 90.4799 | 0.99611 | 69857.5642 | 5.1744 | 142.3177
| 53.0066 | 57.9596 | 1.1779 | 92.2949 | 0.99532 | 67931.5912 | 5.0128 | 135.4611
| 53.0066 | 56.9595 | 1.1676 | 92.1415 | 0.99588 | 74182.5908 | 4.9388 | 148.4497
| 53.0066 | 55.9594 | 1.1634 | 94.1015 | 0.99795 | 77795.6514 | 4.7189 | 152.5529
| 53.0066 | 54.9593 | 1.17 | 99.7191 | 0.99773 | 68673.6366 | 4.3417 | 126.2735
| 53.0066 | 53.9591 | 1.156 | 91.5959 | 0.99726 | 70331.8898 | 5.0577 | 141.4737
| 53.0066 | 52.959 | 1.1548 | 101.9126 | 0.99529 | 77553.1228 | 4.0632 | 139.7533
| 53.0066 | 51.9589 | 1.1445 | 86.4393 | 0.99782 | 69252.9764 | 5.6548 | 148.102
| 53.0066 | 50.9587 | 1.1431 | 89.737 | 0.99641 | 68787.247 | 5.2742 | 141.3415
| 53.0066 | 49.9586 | 1.1348 | 92.7028 | 0.99664 | 63400.5252 | 5.0595 | 125.8694
| 53.0066 | 48.9585 | 1.1255 | 106.3307 | 0.99697 | 80863.3884 | 3.7379 | 139.6328
| 53.0066 | 47.9584 | 1.1312 | 119.9002 | 0.99565 | 85131.5502 | 2.9661 | 129.9342
| 53.0066 | 46.9582 | 1.1171 | 110.3118 | 0.99568 | 84031.579 | 3.4669 | 139.8617
| 53.0066 | 45.9581 | 1.1163 | 117.1311 | 0.99466 | 90183.0469 | 3.0699 | 141.5218
| 53.0066 | 44.958 | 1.104 | 102.2822 | 0.99678 | 75410.2903 | 4.0633 | 135.2631
| 53.0066 | 43.9579 | 1.1032 | 106.5775 | 0.99583 | 78115.2475 | 3.7381 | 134.3479
| 53.0066 | 42.9577 | 1.0942 | 109.2575 | 0.99503 | 81052.2277 | 3.5457 | 136.0175
| 53.0066 | 41.9576 | 1.0895 | 108.9061 | 0.99567 | 78319.3694 | 3.5891 | 131.6932
| 53.0066 | 40.9575 | 1.0899 | 113.5239 | 0.99462 | 84618.4313 | 3.2806 | 136.6999
| 53.0066 | 39.9574 | 1.0901 | 118.2861 | 0.99708 | 84575.1487 | 3.0493 | 130.8979
| 53.0066 | 38.9572 | 1.0798 | 110.9227 | 0.99636 | 80781.0746 | 3.455 | 133.4256
| 53.0066 | 37.9571 | 1.0841 | 123.3793 | 0.99626 | 80484.0392 | 2.8364 | 118.9321
| 53.0066 | 36.957 | 1.0625 | 103.1188 | 0.99558 | 80394.0884 | 3.9529 | 143.3148
| 53.0066 | 35.9569 | 1.0739 | 110.6742 | 0.99591 | 72938.4158 | 3.526 | 120.3412
| 53.0066 | 34.9568 | 1.0614 | 110.9867 | 0.99661 | 78425.662 | 3.4684 | 129.3028
| 53.0066 | 33.9566 | 1.0459 | 99.2606 | 0.99451 | 80447.5431 | 4.2347 | 149.2786
| 53.0066 | 32.9565 | 1.0506 | 112.1865 | 0.99788 | 77403.4345 | 3.412 | 126.1451
| 53.0066 | 31.9564 | 1.0371 | 109.3812 | 0.99538 | 76447.2792 | 3.5732 | 127.8474
| 53.0066 | 30.9562 | 1.0306 | 102.9362 | 0.99478 | 77631.301 | 3.9857 | 138.4307
| 53.0066 | 29.9561 | 1.0371 | 111.3281 | 0.99599 | 76647.0491 | 3.4589 | 125.8561
| 53.0066 | 28.956 | 1.0221 | 95.8632 | 0.9973 | 78534.6139 | 4.5491 | 151.0619
| 53.0066 | 27.9559 | 1.0339 | 105.6474 | 0.9973 | 70039.7166 | 3.8805 | 121.2411
| 53.0066 | 26.9558 | 1.0183 | 94.7291 | 0.99676 | 67972.2388 | 4.7831 | 131.894
| 53.0066 | 25.9556 | 1.0024 | 103.0017 | 0.99604 | 79650.384 | 3.9695 | 142.1049
| 53.0066 | 24.9555 | 0.99683 | 107.8031 | 0.99623 | 82496.3032 | 3.6297 | 140.5361
| 53.0066 | 23.9554 | 1.0171 | 131.7083 | 0.9955 | 85724.8311 | 2.4885 | 118.6706
| 53.0066 | 22.9552 | 0.98782 | 109.9042 | 0.99588 | 80634.3553 | 3.5135 | 134.4603
| 53.0066 | 21.9551 | 0.98826 | 116.5759 | 0.99534 | 87663.3371 | 3.111 | 138.0175
| 53.0066 | 20.955 | 0.9755 | 103.6148 | 0.99791 | 76408.8474 | 3.963 | 135.2776
| 53.0066 | 19.9549 | 0.96917 | 91.3926 | 0.99636 | 84850.4119 | 4.8909 | 172.4156
| 53.0066 | 18.9548 | 0.97278 | 114.5339 | 0.99641 | 91706.3187 | 3.1987 | 147.5334
| 53.0066 | 17.9546 | 0.96984 | 118.6281 | 0.99601 | 81261.6296 | 3.0464 | 125.1456
| 53.0066 | 16.9545 | 0.96246 | 116.3145 | 0.99554 | 88514.1929 | 3.1206 | 139.7699
| 53.0066 | 15.9544 | 0.97073 | 129.1806 | 0.99616 | 85305.4489 | 2.5834 | 120.4732
| 53.0066 | 14.9542 | 0.94802 | 111.6088 | 0.99544 | 81057.5821 | 3.4103 | 133.03
| 53.0066 | 13.9541 | 0.94703 | 113.0102 | 0.9967 | 79452.1589 | 3.3475 | 128.6086
| 53.0066 | 12.954 | 0.94356 | 99.9637 | 0.99645 | 74151.836 | 4.2511 | 136.1763
| 53.0066 | 11.9539 | 0.94735 | 111.347 | 0.99624 | 74408.102 | 3.4758 | 122.0542
| 53.0066 | 10.9538 | 0.92724 | 100.0937 | 0.99497 | 75128.0011 | 4.2232 | 137.813
| 53.0066 | 9.9536 | 0.92969 | 110.9984 | 0.99712 | 81319.2147 | 3.4501 | 134.2676
| 53.0066 | 8.9535 | 0.92683 | 113.6152 | 0.99563 | 75855.5407 | 3.3346 | 121.8951
| 53.0066 | 7.9534 | 0.91013 | 104.4487 | 0.99592 | 77332.1837 | 3.8874 | 135.7963
| 53.0066 | 6.9532 | 0.90435 | 87.9238 | 0.99582 | 71278.655 | 5.4304 | 149.7394
| 53.0066 | 5.9531 | 0.90241 | 98.747 | 0.99833 | 74720.4052 | 4.3522 | 139.059
| 53.0066 | 4.953 | 0.8958 | 98.8363 | 0.99711 | 84625.6362 | 4.2449 | 158.2246
| 53.0066 | 3.9529 | 0.89752 | 100.9871 | 0.99631 | 71793.0472 | 4.1964 | 130.3362
| 53.0066 | 2.9528 | 0.88806 | 88.8737 | 0.99802 | 71570.7047 | 5.3332 | 148.7033
| 53.0066 | 1.9526 | 0.88697 | 92.6762 | 0.9962 | 79212.3909 | 4.8266 | 157.9611
| 53.0066 | 0.9525 | 0.88068 | 85.1243 | 0.99722 | 69762.9974 | 5.8035 | 151.6482
| 53.0066 | 0 | 0.8842 | 103.5296 | 0.99712 | 76955.6421 | 3.9604 | 136.3869
| 54.0068 | 98.9647 | 1.4012 | 115.8397 | 0.99705 | 82768.8032 | 3.1792 | 130.7938
| 54.0068 | 97.9646 | 1.3746 | 89.399 | 0.99403 | 73594.1704 | 5.2187 | 151.9905
| 54.0068 | 96.9645 | 1.3785 | 100.124 | 0.99764 | 79189.1841 | 4.1945 | 145.5463
| 54.0068 | 95.9644 | 1.3752 | 106.9182 | 0.99629 | 79445.8884 | 3.7077 | 136.2784
| 54.0068 | 94.9642 | 1.3733 | 115.436 | 0.99658 | 85056.8277 | 3.1857 | 135.0825
| 54.0068 | 93.9641 | 1.3614 | 109.8111 | 0.99489 | 85030.3257 | 3.4868 | 142.2849
| 54.0068 | 92.964 | 1.3563 | 111.5885 | 0.99648 | 85397.5515 | 3.3892 | 140.5622
| 54.0068 | 91.9639 | 1.3516 | 104.7563 | 0.9961 | 83792.3475 | 3.8167 | 147.2343
| 54.0068 | 90.9637 | 1.351 | 108.1111 | 0.99696 | 79731.6175 | 3.6331 | 135.2149
| 54.0068 | 89.9636 | 1.3628 | 132.1896 | 0.99672 | 85065.705 | 2.4774 | 117.279
| 54.0068 | 88.9635 | 1.3462 | 121.002 | 0.99495 | 86580.0481 | 2.9074 | 130.9981
| 54.0068 | 87.9634 | 1.3287 | 109.9554 | 0.99521 | 78064.2838 | 3.5258 | 129.9314
| 54.0068 | 86.9633 | 1.3283 | 113.3149 | 0.99609 | 80908.6326 | 3.3192 | 130.6901
| 54.0068 | 85.9631 | 1.3214 | 101.6472 | 0.99669 | 83030.1105 | 4.0427 | 150.5352
| 54.0068 | 84.963 | 1.3289 | 107.5798 | 0.99731 | 72602.3538 | 3.7267 | 123.3948
| 54.0068 | 83.9629 | 1.3093 | 87.1362 | 0.99667 | 75459.6589 | 5.4598 | 160.3294
| 54.0068 | 82.9627 | 1.3125 | 107.6415 | 0.99548 | 83104.5535 | 3.6324 | 141.8397
| 54.0068 | 81.9626 | 1.3003 | 101.2944 | 0.99703 | 74913.119 | 4.1432 | 135.7241
| 54.0068 | 80.9625 | 1.3055 | 103.1133 | 0.99737 | 78841.8706 | 3.9746 | 140.4585
| 54.0068 | 79.9624 | 1.2958 | 105.6224 | 0.99602 | 77493.1741 | 3.8068 | 134.5042
| 54.0068 | 78.9623 | 1.2867 | 95.7896 | 0.99661 | 78729.9742 | 4.5497 | 151.5665
| 54.0068 | 77.9621 | 1.2814 | 110.1928 | 0.99669 | 89780.6462 | 3.4449 | 150.2179
| 54.0068 | 76.962 | 1.2858 | 111.4447 | 0.99603 | 74662.7486 | 3.4673 | 122.3685
| 54.0068 | 75.9619 | 1.2676 | 101.2917 | 0.99632 | 78727.1608 | 4.1036 | 142.8858
| 54.0068 | 74.9617 | 1.2685 | 110.276 | 0.99577 | 81528.2317 | 3.4852 | 135.5371
| 54.0068 | 73.9616 | 1.2581 | 104.9285 | 0.99514 | 78647.9906 | 3.84 | 137.5237
| 54.0068 | 72.9615 | 1.2579 | 102.0921 | 0.99601 | 81456.4404 | 4.0198 | 146.8461
| 54.0068 | 71.9614 | 1.2596 | 121.1874 | 0.99301 | 87557.8642 | 2.8885 | 132.3296
| 54.0068 | 70.9613 | 1.2414 | 113.3819 | 0.99659 | 84563.2879 | 3.296 | 136.8073
| 54.0068 | 69.9611 | 1.2373 | 115.726 | 0.99527 | 82806.2043 | 3.1783 | 130.9713
| 54.0068 | 68.961 | 1.24 | 120.8741 | 0.99573 | 83793.2787 | 2.9286 | 126.7159
| 54.0068 | 67.9609 | 1.2324 | 119.6883 | 0.99614 | 83065.6967 | 2.9876 | 126.8669
| 54.0068 | 66.9607 | 1.2201 | 112.9722 | 0.99533 | 78445.4958 | 3.3509 | 126.946
| 54.0068 | 65.9606 | 1.2208 | 112.9297 | 0.99641 | 74197.4809 | 3.3878 | 119.9216
| 54.0068 | 64.9605 | 1.2177 | 106.8272 | 0.9948 | 80474.0263 | 3.6994 | 138.2242
| 54.0068 | 63.9604 | 1.2064 | 112.0903 | 0.99431 | 82731.1438 | 3.3685 | 135.2826
| 54.0068 | 62.9603 | 1.2016 | 108.9273 | 0.99571 | 88261.5241 | 3.5233 | 149.3022
| 54.0068 | 61.9601 | 1.2033 | 113.4945 | 0.99489 | 81970.2481 | 3.2985 | 132.2499
| 54.0068 | 60.96 | 1.1882 | 99.0294 | 0.99604 | 82172.9021 | 4.2452 | 153.046
| 54.0068 | 59.9599 | 1.1876 | 104.0944 | 0.99658 | 82415.3042 | 3.8737 | 145.6608
| 54.0068 | 58.9597 | 1.1845 | 101.2972 | 0.99714 | 79291.9752 | 4.1021 | 143.9587
| 54.0068 | 57.9596 | 1.184 | 94.3971 | 0.99741 | 68905.6261 | 4.8042 | 134.2291
| 54.0068 | 56.9595 | 1.1761 | 96.1715 | 0.99655 | 74016.0719 | 4.5689 | 141.5705
| 54.0068 | 55.9594 | 1.178 | 102.6081 | 0.99757 | 69004.978 | 4.1113 | 123.1399
| 54.0068 | 54.9593 | 1.1647 | 90.3396 | 0.99806 | 74261.0852 | 5.1345 | 151.7911
| 54.0068 | 53.9591 | 1.1626 | 109.4566 | 0.99664 | 84525.9709 | 3.5178 | 141.8962
| 54.0068 | 52.959 | 1.1542 | 109.3147 | 0.99666 | 81333.373 | 3.5471 | 136.4558
| 54.0068 | 51.9589 | 1.1496 | 91.1128 | 0.99703 | 71656.6244 | 5.0857 | 144.9954
| 54.0068 | 50.9587 | 1.1413 | 95.7856 | 0.99716 | 78320.5668 | 4.5574 | 150.759
| 54.0068 | 49.9586 | 1.1533 | 117.5768 | 0.99585 | 70827.7897 | 3.1639 | 109.6576
| 54.0068 | 48.9585 | 1.1355 | 110.2789 | 0.99718 | 81780.9267 | 3.4891 | 135.99
| 54.0068 | 47.9584 | 1.1348 | 121.2868 | 0.99529 | 87336.0395 | 2.8926 | 131.8845
| 54.0068 | 46.9582 | 1.1265 | 116.7395 | 0.99648 | 81964.2037 | 3.1363 | 128.4147
| 54.0068 | 45.9581 | 1.1171 | 113.5989 | 0.99646 | 84852.5201 | 3.2822 | 137.024
| 54.0068 | 44.958 | 1.1132 | 108.9633 | 0.99581 | 80728.3943 | 3.5689 | 135.8423
| 54.0068 | 43.9579 | 1.1174 | 111.4467 | 0.99656 | 83642.268 | 3.4078 | 137.7031
| 54.0068 | 42.9577 | 1.116 | 123.4845 | 0.99566 | 83763.772 | 2.8145 | 123.8756
| 54.0068 | 41.9576 | 1.0981 | 111.3475 | 0.99571 | 90310.8076 | 3.3731 | 149.5029
| 54.0068 | 40.9575 | 1.0953 | 114.8068 | 0.99576 | 87812.7641 | 3.2008 | 140.508
| 54.0068 | 39.9574 | 1.086 | 109.1237 | 0.99584 | 76189.8614 | 3.5928 | 127.7231
| 54.0068 | 38.9572 | 1.0918 | 119.665 | 0.99489 | 85034.2923 | 2.9748 | 130.0372
| 54.0068 | 37.9571 | 1.0798 | 115.0338 | 0.99646 | 87752.9421 | 3.1921 | 140.1233
| 54.0068 | 36.957 | 1.074 | 109.493 | 0.99552 | 79389.4998 | 3.5452 | 132.8128
| 54.0068 | 35.9569 | 1.059 | 91.5072 | 0.99725 | 76510.78 | 4.9796 | 154.424
| 54.0068 | 34.9568 | 1.0595 | 105.1891 | 0.9953 | 75499.239 | 3.8499 | 131.4833
| 54.0068 | 33.9566 | 1.0526 | 103.1938 | 0.99478 | 73906.2113 | 4.002 | 131.2318
| 54.0068 | 32.9565 | 1.0502 | 108.5469 | 0.99692 | 77643.7106 | 3.6216 | 130.9824
| 54.0068 | 31.9564 | 1.0446 | 107.4364 | 0.9948 | 79685.2505 | 3.6666 | 135.9961
| 54.0068 | 30.9562 | 1.0359 | 101.7825 | 0.99655 | 80484.7969 | 4.053 | 145.4816
| 54.0068 | 29.9561 | 1.0277 | 97.1837 | 0.99677 | 79741.5278 | 4.4212 | 151.2792
| 54.0068 | 28.956 | 1.0417 | 111.0865 | 0.99688 | 75876.9981 | 3.4823 | 124.8454
| 54.0068 | 27.9559 | 1.0252 | 85.3479 | 0.99801 | 66014.0683 | 5.8582 | 143.0529
| 54.0068 | 26.9558 | 1.0191 | 93.4173 | 0.99784 | 72152.2032 | 4.8536 | 142.2291
| 54.0068 | 25.9556 | 1.0201 | 107.4229 | 0.99635 | 72104.8661 | 3.7372 | 122.7069
| 54.0068 | 24.9555 | 1.0032 | 108.5103 | 0.99676 | 82324.3613 | 3.5895 | 139.2754
| 54.0068 | 23.9554 | 0.99548 | 104.7605 | 0.99499 | 82637.9659 | 3.8198 | 145.0764
| 54.0068 | 22.9552 | 1.0083 | 125.4048 | 0.9961 | 86529.4972 | 2.7248 | 126.1303
| 54.0068 | 21.9551 | 0.98674 | 110.1149 | 0.99638 | 86029.1564 | 3.4692 | 143.6534
| 54.0068 | 20.955 | 0.98802 | 111.2188 | 0.99604 | 84249.3313 | 3.415 | 139.0477
| 54.0068 | 19.9549 | 0.99749 | 111.4134 | 0.99523 | 70629.9304 | 3.4992 | 115.6483
| 54.0068 | 18.9548 | 0.97191 | 102.739 | 0.99596 | 80329.7309 | 3.9822 | 143.7572
| 54.0068 | 17.9546 | 0.98221 | 123.0726 | 0.9963 | 83522.8627 | 2.8352 | 123.9398
| 54.0068 | 16.9545 | 0.96798 | 116.9894 | 0.99722 | 85305.1369 | 3.1089 | 133.6209
| 54.0068 | 15.9544 | 0.97404 | 127.7279 | 0.99537 | 84725.0664 | 2.6383 | 121.0247
| 54.0068 | 14.9542 | 0.95275 | 111.0148 | 0.99438 | 86314.1158 | 3.408 | 142.9056
| 54.0068 | 13.9541 | 0.96366 | 122.7211 | 0.99622 | 76573.4076 | 2.8854 | 113.5906
| 54.0068 | 12.954 | 0.94756 | 83.1184 | 0.99675 | 62956.8586 | 6.2209 | 140.3477
| 54.0068 | 11.9539 | 0.95121 | 108.1143 | 0.99653 | 74677.0122 | 3.6709 | 126.3427
| 54.0068 | 10.9538 | 0.94163 | 113.1459 | 0.99762 | 77576.4908 | 3.3561 | 125.3137
| 54.0068 | 9.9536 | 0.93851 | 115.3613 | 0.99607 | 88286.1938 | 3.1713 | 140.6024
| 54.0068 | 8.9535 | 0.93689 | 119.2465 | 0.99752 | 84240.2462 | 3.0071 | 129.2603
| 54.0068 | 7.9534 | 0.92413 | 110.585 | 0.99754 | 77027.6894 | 3.5057 | 127.4092
| 54.0068 | 6.9532 | 0.91058 | 94.7319 | 0.99484 | 70924.8862 | 4.729 | 137.6652
| 54.0068 | 5.9531 | 0.91831 | 105.5406 | 0.99722 | 76625.6303 | 3.825 | 133.0685
| 54.0068 | 4.953 | 0.90189 | 94.2891 | 0.99679 | 75717.513 | 4.7194 | 147.9907
| 54.0068 | 3.9529 | 0.90133 | 92.6643 | 0.99641 | 73366.7281 | 4.9016 | 145.903
| 54.0068 | 2.9528 | 0.90376 | 102.3991 | 0.99796 | 73463.1175 | 4.0798 | 131.5303
| 54.0068 | 1.9526 | 0.88641 | 91.3323 | 0.99679 | 80846.762 | 4.9421 | 163.9202
| 54.0068 | 0.9525 | 0.89314 | 92.1477 | 0.99685 | 75879.071 | 4.9218 | 151.9669
| 54.0068 | 0 | 0.90086 | 115.6276 | 0.99633 | 79783.1999 | 3.2048 | 126.1076
| 55.0069 | 98.9647 | 1.3946 | 107.6599 | 0.99617 | 80223.0792 | 3.6544 | 136.6729
| 55.0069 | 97.9646 | 1.3874 | 92.3497 | 0.99694 | 76982.8389 | 4.8887 | 153.908
| 55.0069 | 96.9645 | 1.3767 | 101.5691 | 0.99667 | 81148.1229 | 4.0636 | 147.0655
| 55.0069 | 95.9644 | 1.3768 | 100.7922 | 0.99711 | 77359.148 | 4.1578 | 141.0466
| 55.0069 | 94.9642 | 1.3795 | 114.1372 | 0.99717 | 90229.1437 | 3.2288 | 145.5334
| 55.0069 | 93.9641 | 1.3704 | 111.4277 | 0.99718 | 79304.9983 | 3.4391 | 130.2741
| 55.0069 | 92.964 | 1.3696 | 116.7989 | 0.9951 | 88524.4282 | 3.0952 | 139.174
| 55.0069 | 91.9639 | 1.3591 | 100.8496 | 0.99537 | 82576.7818 | 4.099 | 150.899
| 55.0069 | 90.9637 | 1.3546 | 110.3445 | 0.99702 | 86168.3268 | 3.4576 | 143.5923
| 55.0069 | 89.9636 | 1.365 | 122.5289 | 0.99581 | 85009.9478 | 2.8503 | 126.8343
| 55.0069 | 88.9635 | 1.3445 | 109.5006 | 0.99614 | 81505.5074 | 3.5327 | 136.5083
| 55.0069 | 87.9634 | 1.3544 | 127.1026 | 0.99716 | 85460.1771 | 2.6649 | 122.7679
| 55.0069 | 86.9633 | 1.3323 | 109.3022 | 0.99429 | 84999.4713 | 3.5146 | 142.9191
| 55.0069 | 85.9631 | 1.3339 | 110.4072 | 0.99554 | 82040.4427 | 3.4733 | 136.2565
| 55.0069 | 84.963 | 1.3219 | 90.8932 | 0.99571 | 75466.6779 | 5.0461 | 153.301
| 55.0069 | 83.9629 | 1.3172 | 88.7939 | 0.99748 | 77589.2182 | 5.2495 | 161.783
| 55.0069 | 82.9627 | 1.3118 | 90.9486 | 0.99706 | 75559.418 | 5.0474 | 153.4211
| 55.0069 | 81.9626 | 1.3254 | 104.3188 | 0.99771 | 70661.7529 | 3.9686 | 123.9714
| 55.0069 | 80.9625 | 1.2988 | 93.8792 | 0.99618 | 74569.5641 | 4.7682 | 146.3344
| 55.0069 | 79.9624 | 1.2944 | 83.8676 | 0.99681 | 70330.8876 | 5.951 | 155.3353
| 55.0069 | 78.9623 | 1.2956 | 103.1215 | 0.99606 | 79524.4482 | 3.9622 | 141.6972
| 55.0069 | 77.9621 | 1.2872 | 102.4791 | 0.996 | 79775.8609 | 4.0057 | 143.1022
| 55.0069 | 76.962 | 1.2834 | 108.2959 | 0.99612 | 88025.4721 | 3.5642 | 149.7968
| 55.0069 | 75.9619 | 1.2782 | 101.3857 | 0.99705 | 73950.3328 | 4.1462 | 133.8033
| 55.0069 | 74.9617 | 1.2719 | 105.7726 | 0.99649 | 82821.5466 | 3.758 | 143.9714
| 55.0069 | 73.9616 | 1.2749 | 111.2659 | 0.99752 | 77844.7629 | 3.46 | 127.9835
| 55.0069 | 72.9615 | 1.2612 | 96.9936 | 0.99592 | 76198.0255 | 4.4695 | 144.5684
| 55.0069 | 71.9614 | 1.2595 | 111.1988 | 0.99593 | 79560.8729 | 3.4455 | 130.9786
| 55.0069 | 70.9613 | 1.2523 | 114.3625 | 0.99662 | 85889.2096 | 3.2369 | 137.8209
| 55.0069 | 69.9611 | 1.2667 | 135.1142 | 0.99566 | 94968.3305 | 2.3457 | 128.7674
| 55.0069 | 68.961 | 1.2464 | 119.9926 | 0.99538 | 84034.7494 | 2.9662 | 128.0706
| 55.0069 | 67.9609 | 1.2379 | 116.9923 | 0.99647 | 87575.5335 | 3.095 | 137.3685
| 55.0069 | 66.9607 | 1.2375 | 120.8723 | 0.99539 | 84923.7712 | 2.9222 | 128.5092
| 55.0069 | 65.9606 | 1.2279 | 111.8861 | 0.99676 | 83597.4811 | 3.3842 | 137.0611
| 55.0069 | 64.9605 | 1.2205 | 107.3978 | 0.99588 | 83167.4871 | 3.6489 | 142.2963
| 55.0069 | 63.9604 | 1.2252 | 119.6842 | 0.99601 | 80019.242 | 3.0033 | 122.0213
| 55.0069 | 62.9603 | 1.2102 | 110.2224 | 0.99755 | 80974.7183 | 3.4993 | 134.6646
| 55.0069 | 61.9601 | 1.2055 | 109.2272 | 0.99652 | 87075.5902 | 3.5156 | 146.7533
| 55.0069 | 60.96 | 1.2011 | 111.6713 | 0.99518 | 92409.2767 | 3.3428 | 152.7547
| 55.0069 | 59.9599 | 1.21 | 112.1222 | 0.99691 | 71098.5737 | 3.4607 | 115.6794
| 55.0069 | 58.9597 | 1.1898 | 95.4904 | 0.99606 | 76025.344 | 4.6029 | 146.628
| 55.0069 | 57.9596 | 1.1814 | 87.8645 | 0.99611 | 67847.9647 | 5.5003 | 142.5372
| 55.0069 | 56.9595 | 1.1834 | 95.7707 | 0.99596 | 75620.7232 | 4.5822 | 145.3682
| 55.0069 | 55.9594 | 1.1736 | 89.8135 | 0.9967 | 72043.415 | 5.2146 | 148.0239
| 55.0069 | 54.9593 | 1.1657 | 80.5117 | 0.99728 | 68076.0735 | 6.4727 | 156.9928
| 55.0069 | 53.9591 | 1.1709 | 114.8488 | 0.99458 | 75623.5979 | 3.2658 | 120.1386
| 55.0069 | 52.959 | 1.1661 | 111.7826 | 0.99613 | 72452.956 | 3.4658 | 118.2888
| 55.0069 | 51.9589 | 1.1494 | 89.6719 | 0.99621 | 78594.1813 | 5.1348 | 162.2457
| 55.0069 | 50.9587 | 1.1514 | 100.5662 | 0.99627 | 76577.9174 | 4.1785 | 139.8878
| 55.0069 | 49.9586 | 1.1482 | 103.9105 | 0.9958 | 75542.9805 | 3.9402 | 133.267
| 55.0069 | 48.9585 | 1.139 | 109.8 | 0.99563 | 82698.5936 | 3.505 | 138.2017
| 55.0069 | 47.9584 | 1.1349 | 115.0812 | 0.99514 | 86805.2457 | 3.1896 | 138.4464
| 55.0069 | 46.9582 | 1.1254 | 112.715 | 0.99628 | 83964.4644 | 3.3343 | 136.6268
| 55.0069 | 45.9581 | 1.1217 | 113.6469 | 0.99601 | 86895.5264 | 3.267 | 140.4447
| 55.0069 | 44.958 | 1.1313 | 120.0461 | 0.99574 | 78578.3267 | 2.9935 | 119.3643
| 55.0069 | 43.9579 | 1.1218 | 108.2047 | 0.99482 | 77307.4545 | 3.6365 | 130.8009
| 55.0069 | 42.9577 | 1.1085 | 106.8317 | 0.99534 | 76928.7513 | 3.729 | 131.8969
| 55.0069 | 41.9576 | 1.1086 | 114.2752 | 0.9967 | 84020.1462 | 3.2519 | 134.7709
| 55.0069 | 40.9575 | 1.0959 | 108.3661 | 0.99598 | 80030.9633 | 3.611 | 135.3972
| 55.0069 | 39.9574 | 1.0929 | 111.5365 | 0.997 | 86025.0641 | 3.3905 | 141.7298
| 55.0069 | 38.9572 | 1.0909 | 115.0433 | 0.99488 | 83308.2197 | 3.2091 | 132.6182
| 55.0069 | 37.9571 | 1.0929 | 121.7138 | 0.99534 | 83700.7192 | 2.8903 | 125.6541
| 55.0069 | 36.957 | 1.0758 | 106.3979 | 0.99564 | 83167.3971 | 3.7113 | 143.6995
| 55.0069 | 35.9569 | 1.0819 | 114.7441 | 0.99761 | 78665.4129 | 3.2626 | 125.2867
| 55.0069 | 34.9568 | 1.0691 | 107.7873 | 0.99697 | 73462.9696 | 3.7041 | 124.6354
| 55.0069 | 33.9566 | 1.0603 | 104.0541 | 0.99585 | 75130.2739 | 3.9342 | 132.3251
| 55.0069 | 32.9565 | 1.0593 | 112.7533 | 0.99643 | 84296.6442 | 3.3309 | 137.1486
| 55.0069 | 31.9564 | 1.0472 | 108.5197 | 0.9968 | 85739.4076 | 3.5671 | 145.3603
| 55.0069 | 30.9562 | 1.0432 | 105.3817 | 0.99596 | 81634.4575 | 3.7901 | 142.3502
| 55.0069 | 29.9561 | 1.0385 | 103.9897 | 0.99647 | 83207.7154 | 3.8745 | 147.2909
| 55.0069 | 28.956 | 1.0348 | 88.865 | 0.99658 | 72361.0562 | 5.3121 | 150.3729
| 55.0069 | 27.9559 | 1.0241 | 73.6919 | 0.99704 | 63970.0464 | 7.757 | 162.2409
| 55.0069 | 26.9558 | 1.0411 | 117.9424 | 0.99649 | 74426.1269 | 3.1225 | 114.9769
| 55.0069 | 25.9556 | 1.0212 | 107.0419 | 0.99802 | 76633.8426 | 3.7296 | 131.1373
| 55.0069 | 24.9555 | 1.0107 | 111.6541 | 0.99478 | 80797.171 | 3.4068 | 132.5197
| 55.0069 | 23.9554 | 1.0067 | 109.6928 | 0.99555 | 79863.3374 | 3.53 | 133.3841
| 55.0069 | 22.9552 | 0.99942 | 111.8018 | 0.99452 | 76910.2693 | 3.4239 | 125.7266
| 55.0069 | 21.9551 | 1.0093 | 126.911 | 0.9963 | 87157.2728 | 2.6632 | 125.5221
| 55.0069 | 20.955 | 0.98927 | 109.7424 | 0.99404 | 87324.3802 | 3.474 | 146.4415
| 55.0069 | 19.9549 | 0.98856 | 104.6912 | 0.99548 | 76126.3126 | 3.8792 | 133.2746
| 55.0069 | 18.9548 | 0.99798 | 114.9847 | 0.99545 | 74553.3351 | 3.2694 | 118.2555
| 55.0069 | 17.9546 | 0.98142 | 115.5747 | 0.9967 | 83864.7013 | 3.1855 | 132.9255
| 55.0069 | 16.9545 | 0.96743 | 112.4749 | 0.99605 | 86679.4125 | 3.3313 | 141.6084
| 55.0069 | 15.9544 | 0.96696 | 115.9578 | 0.9949 | 83338.4617 | 3.1623 | 131.5742
| 55.0069 | 14.9542 | 0.96737 | 118.434 | 0.99593 | 84351.5612 | 3.0394 | 130.3521
| 55.0069 | 13.9541 | 0.96261 | 118.3474 | 0.99439 | 84684.7557 | 3.0365 | 130.9776
| 55.0069 | 12.954 | 0.95354 | 87.1434 | 0.99689 | 64099.8965 | 5.6683 | 135.8608
| 55.0069 | 11.9539 | 0.94317 | 93.1522 | 0.99838 | 68811.2209 | 4.9317 | 135.9504
| 55.0069 | 10.9538 | 0.94084 | 106.0975 | 0.9963 | 77564.3679 | 3.776 | 134.0036
| 55.0069 | 9.9536 | 0.93516 | 107.9822 | 0.99589 | 81958.8672 | 3.6208 | 139.3279
| 55.0069 | 8.9535 | 0.94226 | 116.3407 | 0.99537 | 86270.3351 | 3.1296 | 135.9864
| 55.0069 | 7.9534 | 0.94037 | 123.7716 | 0.99561 | 79940.3602 | 2.8203 | 117.7025
| 55.0069 | 6.9532 | 0.92244 | 111.8504 | 0.99677 | 82888.5115 | 3.3905 | 135.8857
| 55.0069 | 5.9531 | 0.92184 | 97.9252 | 0.9963 | 72854.7507 | 4.4308 | 136.6598
| 55.0069 | 4.953 | 0.90643 | 92.2402 | 0.99702 | 76728.9078 | 4.903 | 153.5741
| 55.0069 | 3.9529 | 0.91351 | 101.1319 | 0.99563 | 72054.3377 | 4.1789 | 130.614
| 55.0069 | 2.9528 | 0.90456 | 95.8858 | 0.99682 | 70509.0763 | 4.6405 | 135.1398
| 55.0069 | 1.9526 | 0.90274 | 101.2754 | 0.99612 | 70982.4346 | 4.1823 | 128.4489
| 55.0069 | 0.9525 | 0.89689 | 94.5178 | 0.99684 | 73786.7385 | 4.7224 | 143.7302
| 55.0069 | 0 | 0.88866 | 99.4648 | 0.99619 | 75014.8312 | 4.2802 | 138.5321
| 56.007 | 98.9647 | 1.4016 | 110.7125 | 0.9971 | 83335.4337 | 3.4537 | 138.1328
| 56.007 | 97.9646 | 1.3884 | 95.0007 | 0.99625 | 79286.4511 | 4.6115 | 154.0225
| 56.007 | 96.9645 | 1.3891 | 105.0826 | 0.99483 | 77326.9824 | 3.8392 | 134.913
| 56.007 | 95.9644 | 1.3998 | 122.7865 | 0.99657 | 85322.9881 | 2.8403 | 127.0534
| 56.007 | 94.9642 | 1.3747 | 106.3248 | 0.99624 | 81550.6794 | 3.7301 | 140.8751
| 56.007 | 93.9641 | 1.3735 | 111.5869 | 0.99532 | 87188.1408 | 3.3747 | 143.673
| 56.007 | 92.964 | 1.3662 | 104.3952 | 0.9967 | 83781.6067 | 3.8437 | 147.7589
| 56.007 | 91.9639 | 1.3715 | 117.3784 | 0.99569 | 80938.4549 | 3.1076 | 126.009
| 56.007 | 90.9637 | 1.3594 | 115.0495 | 0.99629 | 90715.2533 | 3.1764 | 145.1401
| 56.007 | 89.9636 | 1.3625 | 122.6898 | 0.99635 | 86446.4878 | 2.8388 | 128.9184
| 56.007 | 88.9635 | 1.3516 | 118.4664 | 0.99431 | 86487.1105 | 3.0219 | 133.7749
| 56.007 | 87.9634 | 1.3593 | 132.0313 | 0.99436 | 86613.2137 | 2.4709 | 119.6465
| 56.007 | 86.9633 | 1.351 | 127.1666 | 0.99565 | 78118.805 | 2.6901 | 111.7403
| 56.007 | 85.9631 | 1.339 | 117.7825 | 0.99561 | 80156.6337 | 3.0919 | 124.2945
| 56.007 | 84.963 | 1.3322 | 113.6005 | 0.99693 | 85344.6432 | 3.2812 | 137.8654
| 56.007 | 83.9629 | 1.3314 | 112.0121 | 0.99479 | 78992.0004 | 3.3986 | 129.0042
| 56.007 | 82.9627 | 1.3139 | 84.1991 | 0.99642 | 73441.1653 | 5.8471 | 161.6876
| 56.007 | 81.9626 | 1.3304 | 104.4262 | 0.99633 | 69198.9268 | 3.9703 | 121.2215
| 56.007 | 80.9625 | 1.3243 | 104.1341 | 0.99725 | 72079.438 | 3.9648 | 126.7337
| 56.007 | 79.9624 | 1.324 | 111.4842 | 0.99552 | 77729.1834 | 3.4402 | 127.5019
| 56.007 | 78.9623 | 1.301 | 88.3604 | 0.99645 | 70831.8232 | 5.3925 | 148.0136
| 56.007 | 77.9621 | 1.2865 | 99.929 | 0.99604 | 77077.4375 | 4.2218 | 141.776
| 56.007 | 76.962 | 1.2885 | 106.3767 | 0.99552 | 72980.7712 | 3.7941 | 125.4983
| 56.007 | 75.9619 | 1.2816 | 110.8311 | 0.99509 | 79540.854 | 3.4635 | 131.3893
| 56.007 | 74.9617 | 1.2965 | 113.3633 | 0.99569 | 67630.1858 | 3.4156 | 108.7073
| 56.007 | 73.9616 | 1.2771 | 107.5966 | 0.99657 | 74050.1679 | 3.7094 | 125.8849
| 56.007 | 72.9615 | 1.2647 | 96.0855 | 0.99669 | 83022.0165 | 4.4822 | 159.7466
| 56.007 | 71.9614 | 1.2652 | 115.4275 | 0.99728 | 88716.8046 | 3.1703 | 141.2591
| 56.007 | 70.9613 | 1.2584 | 116.265 | 0.99514 | 87315.9689 | 3.1274 | 137.8216
| 56.007 | 69.9611 | 1.2532 | 115.931 | 0.99643 | 86299.9263 | 3.1537 | 136.5508
| 56.007 | 68.961 | 1.2486 | 120.2841 | 0.99624 | 86021.7355 | 2.9465 | 130.9324
| 56.007 | 67.9609 | 1.2524 | 125.3651 | 0.99511 | 76257.609 | 2.7708 | 110.6209
| 56.007 | 66.9607 | 1.2348 | 116.7035 | 0.99543 | 83579.3368 | 3.1256 | 131.0969
| 56.007 | 65.9606 | 1.2324 | 111.7225 | 0.99564 | 77941.6814 | 3.4256 | 127.5793
| 56.007 | 64.9605 | 1.2322 | 116.1515 | 0.99672 | 75003.4068 | 3.21 | 117.7562
| 56.007 | 63.9604 | 1.2201 | 109.5012 | 0.99545 | 80004.3866 | 3.5401 | 133.8735
| 56.007 | 62.9603 | 1.2251 | 119.7522 | 0.99512 | 78793.1053 | 3.0038 | 120.002
| 56.007 | 61.9601 | 1.2125 | 113.2217 | 0.99613 | 85823.5105 | 3.2959 | 139.1602
| 56.007 | 60.96 | 1.207 | 108.0502 | 0.99515 | 76551.2793 | 3.6536 | 129.6755
| 56.007 | 59.9599 | 1.2023 | 95.8959 | 0.9953 | 74446.3724 | 4.5812 | 142.8301
| 56.007 | 58.9597 | 1.1966 | 105.8905 | 0.99584 | 76876.4428 | 3.7933 | 133.0388
| 56.007 | 57.9596 | 1.1873 | 92.1338 | 0.99603 | 72543.0443 | 4.9631 | 145.0934
| 56.007 | 56.9595 | 1.2077 | 114.7747 | 0.99647 | 75500.2321 | 3.2778 | 120.0383
| 56.007 | 55.9594 | 1.1918 | 100.6827 | 0.99596 | 73576.6047 | 4.1986 | 134.0702
| 56.007 | 54.9593 | 1.178 | 104.8936 | 0.9956 | 73312.479 | 3.8917 | 127.951
| 56.007 | 53.9591 | 1.167 | 104.8535 | 0.99521 | 84854.0915 | 3.7988 | 149.0498
| 56.007 | 52.959 | 1.1777 | 121.2239 | 0.99659 | 80371.7012 | 2.9328 | 120.9631
| 56.007 | 51.9589 | 1.1577 | 107.933 | 0.99627 | 78403.6559 | 3.6513 | 133.0935
| 56.007 | 50.9587 | 1.171 | 119.5519 | 0.99579 | 82043.4019 | 2.998 | 125.3806
| 56.007 | 49.9586 | 1.1408 | 96.1576 | 0.99592 | 75151.4937 | 4.5534 | 143.822
| 56.007 | 48.9585 | 1.1415 | 109.4356 | 0.99592 | 79503.6781 | 3.5495 | 133.0896
| 56.007 | 47.9584 | 1.1375 | 114.4566 | 0.99496 | 83569.1686 | 3.2385 | 133.7693
| 56.007 | 46.9582 | 1.1387 | 122.1069 | 0.99654 | 85100.3829 | 2.8706 | 127.4413
| 56.007 | 45.9581 | 1.1382 | 123.93 | 0.99477 | 91882.8245 | 2.7602 | 136.0697
| 56.007 | 44.958 | 1.1246 | 111.1574 | 0.99591 | 84662.9897 | 3.4155 | 139.8469
| 56.007 | 43.9579 | 1.1184 | 88.3899 | 0.9967 | 69125.4756 | 5.4204 | 144.3449
| 56.007 | 42.9577 | 1.1293 | 121.4524 | 0.99556 | 75628.8788 | 2.9453 | 113.3621
| 56.007 | 41.9576 | 1.1106 | 111.5677 | 0.99816 | 81999.2393 | 3.4174 | 134.7306
| 56.007 | 40.9575 | 1.1011 | 108.5629 | 0.99428 | 80834.7433 | 3.5862 | 136.5369
| 56.007 | 39.9574 | 1.1032 | 116.8754 | 0.99604 | 82364.5203 | 3.1258 | 128.9089
| 56.007 | 38.9572 | 1.0932 | 111.9166 | 0.99467 | 79221.2265 | 3.402 | 129.5074
| 56.007 | 37.9571 | 1.0952 | 122.6302 | 0.99636 | 81285.7801 | 2.8651 | 120.9303
| 56.007 | 36.957 | 1.0874 | 114.3768 | 0.9955 | 84453.8423 | 3.2397 | 135.3635
| 56.007 | 35.9569 | 1.0776 | 104.4793 | 0.99618 | 77147.0933 | 3.888 | 135.4212
| 56.007 | 34.9568 | 1.0704 | 96.0789 | 0.99693 | 74892.7883 | 4.5688 | 143.4505
| 56.007 | 33.9566 | 1.0682 | 106.6671 | 0.99634 | 80307.9335 | 3.7176 | 138.1631
| 56.007 | 32.9565 | 1.0639 | 112.7918 | 0.99528 | 86221.9413 | 3.3137 | 140.3931
| 56.007 | 31.9564 | 1.0596 | 114.1497 | 0.99629 | 82689.8594 | 3.2646 | 132.6799
| 56.007 | 30.9562 | 1.0651 | 124.0451 | 0.99614 | 73598.3035 | 2.8447 | 107.8573
| 56.007 | 29.9561 | 1.0445 | 105.5801 | 0.99632 | 79683.3919 | 3.7934 | 138.5231
| 56.007 | 28.956 | 1.0442 | 106.7168 | 0.99653 | 77492.0795 | 3.7371 | 133.0625
| 56.007 | 27.9559 | 1.0287 | 84.6241 | 0.99674 | 73590.1488 | 5.7928 | 161.1653
| 56.007 | 26.9558 | 1.0214 | 87.9667 | 0.99757 | 71008.2109 | 5.4417 | 149.1153
| 56.007 | 25.9556 | 1.0356 | 120.8188 | 0.996 | 75984.3994 | 2.9736 | 114.5354
| 56.007 | 24.9555 | 1.0308 | 128.6983 | 0.99657 | 80787.832 | 2.6212 | 114.2725
| 56.007 | 23.9554 | 1.0062 | 110.0751 | 0.99443 | 79710.7297 | 3.5039 | 132.6209
| 56.007 | 22.9552 | 1.0119 | 120.7478 | 0.99536 | 79242.0656 | 2.9562 | 119.6764
| 56.007 | 21.9551 | 0.99624 | 113.4362 | 0.99538 | 85953.2633 | 3.2809 | 139.0975
| 56.007 | 20.955 | 0.9961 | 117.6106 | 0.9929 | 86945.5443 | 3.0555 | 135.5347
| 56.007 | 19.9549 | 0.9899 | 110.2125 | 0.99721 | 82114.5789 | 3.4909 | 136.6581
| 56.007 | 18.9548 | 0.98822 | 103.6558 | 0.99844 | 89307.947 | 3.8642 | 159.363
| 56.007 | 17.9546 | 0.98113 | 106.4637 | 0.99557 | 80209.7712 | 3.7281 | 138.2536
| 56.007 | 16.9545 | 0.97397 | 113.0045 | 0.99504 | 80515.6803 | 3.3346 | 130.3899
| 56.007 | 15.9544 | 0.96529 | 111.1139 | 0.9958 | 80919.1224 | 3.4408 | 133.4163
| 56.007 | 14.9542 | 0.9827 | 133.1648 | 0.9943 | 87215.5709 | 2.4296 | 119.4529
| 56.007 | 13.9541 | 0.9611 | 116.0403 | 0.99573 | 87208.0315 | 3.1412 | 137.927
| 56.007 | 12.954 | 0.95272 | 89.0682 | 0.99615 | 66033.8169 | 5.3972 | 136.7255
| 56.007 | 11.9539 | 0.94715 | 90.1369 | 0.9951 | 67143.08 | 5.2511 | 137.265
| 56.007 | 10.9538 | 0.94744 | 111.4219 | 0.99461 | 84898.8747 | 3.3941 | 139.8933
| 56.007 | 9.9536 | 0.93858 | 104.113 | 0.99801 | 77668.1997 | 3.9173 | 136.8983
| 56.007 | 8.9535 | 0.93546 | 107.995 | 0.99609 | 84164.4404 | 3.6061 | 143.2594
| 56.007 | 7.9534 | 0.92535 | 102.5896 | 0.99599 | 87926.5168 | 3.936 | 158.4169
| 56.007 | 6.9532 | 0.92701 | 113.5233 | 0.99482 | 87398.1585 | 3.2665 | 141.4542
| 56.007 | 5.9531 | 0.92183 | 106.7644 | 0.99682 | 74052.5973 | 3.7645 | 126.9197
| 56.007 | 4.953 | 0.9192 | 95.114 | 0.99545 | 68053.1123 | 4.7382 | 131.4679
| 56.007 | 3.9529 | 0.91426 | 94.1895 | 0.99681 | 68172.8088 | 4.8315 | 133.0864
| 56.007 | 2.9528 | 0.92048 | 109.0673 | 0.99632 | 81940.9806 | 3.5565 | 137.847
| 56.007 | 1.9526 | 0.90233 | 96.6929 | 0.99702 | 71964.239 | 4.5511 | 136.7734
| 56.007 | 0.9525 | 0.89336 | 89.1742 | 0.9975 | 75728.7234 | 5.2341 | 157.033
| 56.007 | 0 | 0.89455 | 96.5911 | 0.99812 | 80891.214 | 4.4669 | 154.5862
| 57.0071 | 98.9647 | 1.4117 | 102.03 | 0.99614 | 67537.5581 | 4.1657 | 121.1962
| 57.0071 | 97.9646 | 1.3965 | 99.9684 | 0.99546 | 75423.4842 | 4.2324 | 138.562
| 57.0071 | 96.9645 | 1.395 | 111.8804 | 0.99609 | 83056.8095 | 3.3852 | 136.1293
| 57.0071 | 95.9644 | 1.3871 | 107.6095 | 0.99472 | 82724.088 | 3.6338 | 141.1914
| 57.0071 | 94.9642 | 1.3839 | 110.0692 | 0.99382 | 74982.6393 | 3.5367 | 124.4866
| 57.0071 | 93.9641 | 1.3789 | 112.3982 | 0.9948 | 85161.3637 | 3.3392 | 139.0729
| 57.0071 | 92.964 | 1.3821 | 114.5917 | 0.99575 | 78486.0891 | 3.2647 | 125.1438
| 57.0071 | 91.9639 | 1.3816 | 125.9493 | 0.9941 | 89022.0032 | 2.6873 | 129.3627
| 57.0071 | 90.9637 | 1.3665 | 116.9579 | 0.99624 | 92033.8088 | 3.0758 | 144.8671
| 57.0071 | 89.9636 | 1.3799 | 133.3533 | 0.995 | 87353.5931 | 2.4247 | 119.4812
| 57.0071 | 88.9635 | 1.3612 | 120.4002 | 0.99575 | 88338.7842 | 2.9293 | 134.5204
| 57.0071 | 87.9634 | 1.3477 | 112.347 | 0.99464 | 86792.4137 | 3.3323 | 141.9574
| 57.0071 | 86.9633 | 1.3499 | 116.7723 | 0.99615 | 77147.1741 | 3.1621 | 120.5454
| 57.0071 | 85.9631 | 1.3391 | 111.7209 | 0.99482 | 80315.4145 | 3.4064 | 131.6133
| 57.0071 | 84.963 | 1.3317 | 110.7026 | 0.99529 | 81926.8952 | 3.4559 | 135.6753
| 57.0071 | 83.9629 | 1.3324 | 117.0019 | 0.99581 | 86016.066 | 3.0998 | 134.7653
| 57.0071 | 82.9627 | 1.3274 | 115.6443 | 0.99563 | 91167.4208 | 3.1421 | 145.1166
| 57.0071 | 81.9626 | 1.3292 | 116.1065 | 0.99591 | 79554.6959 | 3.1801 | 125.1861
| 57.0071 | 80.9625 | 1.326 | 108.3009 | 0.99783 | 80175.2537 | 3.6218 | 135.7604
| 57.0071 | 79.9624 | 1.3039 | 80.8398 | 0.99666 | 71964.026 | 6.3328 | 165.3845
| 57.0071 | 78.9623 | 1.3125 | 94.6406 | 0.99627 | 66735.6036 | 4.8078 | 129.6011
| 57.0071 | 77.9621 | 1.3024 | 102.6281 | 0.99491 | 78955.1609 | 3.9969 | 141.3346
| 57.0071 | 76.962 | 1.2883 | 103.254 | 0.99557 | 77346.3914 | 3.9692 | 137.4682
| 57.0071 | 75.9619 | 1.2936 | 104.7853 | 0.99617 | 80457.8138 | 3.8399 | 141.0434
| 57.0071 | 74.9617 | 1.283 | 111.4137 | 0.99562 | 82161.2388 | 3.4151 | 135.1755
| 57.0071 | 73.9616 | 1.2767 | 96.3293 | 0.99612 | 71518.9661 | 4.5837 | 136.4357
| 57.0071 | 72.9615 | 1.2843 | 111.0277 | 0.9955 | 75092.5723 | 3.4861 | 123.5693
| 57.0071 | 71.9614 | 1.2654 | 105.144 | 0.99735 | 78056.4807 | 3.8403 | 136.1836
| 57.0071 | 70.9613 | 1.2567 | 111.3612 | 0.99408 | 84440.4912 | 3.3982 | 139.1703
| 57.0071 | 69.9611 | 1.2552 | 115.767 | 0.99582 | 83079.5057 | 3.1768 | 131.3815
| 57.0071 | 68.961 | 1.2538 | 121.3417 | 0.99492 | 86571.4349 | 2.8923 | 130.6006
| 57.0071 | 67.9609 | 1.258 | 129.3569 | 0.99684 | 80249.8008 | 2.5995 | 112.8853
| 57.0071 | 66.9607 | 1.2416 | 118.0712 | 0.99511 | 90219.7286 | 3.0264 | 140.4043
| 57.0071 | 65.9606 | 1.2367 | 114.9706 | 0.99653 | 86566.6623 | 3.2015 | 138.1984
| 57.0071 | 64.9605 | 1.2328 | 110.3615 | 0.99508 | 83003.7203 | 3.468 | 137.9902
| 57.0071 | 63.9604 | 1.2219 | 106.9506 | 0.99504 | 78399.125 | 3.7083 | 134.3517
| 57.0071 | 62.9603 | 1.2147 | 107.6512 | 0.99535 | 87503.6513 | 3.6034 | 149.7816
| 57.0071 | 61.9601 | 1.2192 | 116.9812 | 0.99718 | 79785.4347 | 3.1393 | 124.5968
| 57.0071 | 60.96 | 1.2059 | 105.4576 | 0.99511 | 80448.8246 | 3.7902 | 140.0683
| 57.0071 | 59.9599 | 1.2094 | 110.7349 | 0.99734 | 80054.1948 | 3.4746 | 132.4195
| 57.0071 | 58.9597 | 1.1972 | 103.6498 | 0.99625 | 83992.1217 | 3.8911 | 149.2682
| 57.0071 | 57.9596 | 1.1959 | 106.595 | 0.99675 | 75779.7469 | 3.7602 | 130.1819
| 57.0071 | 56.9595 | 1.1939 | 97.1662 | 0.99713 | 68934.3999 | 4.5502 | 130.2528
| 57.0071 | 55.9594 | 1.1782 | 86.1069 | 0.99781 | 71101.7659 | 5.661 | 152.748
| 57.0071 | 54.9593 | 1.1741 | 99.178 | 0.99627 | 73899.225 | 4.3156 | 136.8277
| 57.0071 | 53.9591 | 1.1763 | 117.5267 | 0.99508 | 84321.6973 | 3.0801 | 131.3469
| 57.0071 | 52.959 | 1.1664 | 111.7747 | 0.99619 | 84701.6576 | 3.3817 | 139.1066
| 57.0071 | 51.9589 | 1.1564 | 108.1333 | 0.99591 | 83846.5773 | 3.5989 | 142.4949
| 57.0071 | 50.9587 | 1.1547 | 111.295 | 0.99625 | 79773.5265 | 3.4398 | 131.228
| 57.0071 | 49.9586 | 1.1523 | 101.125 | 0.99609 | 77923.155 | 4.1223 | 141.6088
| 57.0071 | 48.9585 | 1.1445 | 113.8928 | 0.99653 | 79832.2598 | 3.2965 | 128.1997
| 57.0071 | 47.9584 | 1.1492 | 124.51 | 0.99576 | 78153.8742 | 2.7986 | 114.2725
| 57.0071 | 46.9582 | 1.1341 | 113.6028 | 0.99419 | 82830.8635 | 3.2849 | 133.5638
| 57.0071 | 45.9581 | 1.1333 | 117.2829 | 0.99497 | 84176.9103 | 3.0923 | 131.394
| 57.0071 | 44.958 | 1.1363 | 122.5075 | 0.99839 | 82609.3763 | 2.8707 | 123.1322
| 57.0071 | 43.9579 | 1.131 | 109.3639 | 0.99678 | 75391.6825 | 3.5885 | 126.065
| 57.0071 | 42.9577 | 1.1326 | 118.2983 | 0.99691 | 75857.9037 | 3.0972 | 116.8855
| 57.0071 | 41.9576 | 1.1198 | 121.8406 | 0.9962 | 77121.3786 | 2.9214 | 115.2881
| 57.0071 | 40.9575 | 1.1009 | 111.163 | 0.9956 | 81490.3158 | 3.4335 | 134.3365
| 57.0071 | 39.9574 | 1.1066 | 122.8579 | 0.99557 | 86484.7865 | 2.829 | 128.7868
| 57.0071 | 38.9572 | 1.0958 | 116.3207 | 0.99695 | 83154.3578 | 3.1525 | 130.8628
| 57.0071 | 37.9571 | 1.0857 | 113.8063 | 0.9934 | 77964.195 | 3.3012 | 125.1517
| 57.0071 | 36.957 | 1.0854 | 116.0047 | 0.9958 | 82075.7674 | 3.1702 | 129.4418
| 57.0071 | 35.9569 | 1.0759 | 105.9299 | 0.99648 | 79142.5769 | 3.7752 | 137.0682
| 57.0071 | 34.9568 | 1.0713 | 103.2037 | 0.99486 | 78351.5704 | 3.9607 | 139.3867
| 57.0071 | 33.9566 | 1.0743 | 109.7141 | 0.99556 | 81154.8982 | 3.5199 | 135.6097
| 57.0071 | 32.9565 | 1.0667 | 109.9954 | 0.99692 | 89934.6018 | 3.4564 | 150.7808
| 57.0071 | 31.9564 | 1.0523 | 105.392 | 0.99572 | 85016.893 | 3.7643 | 148.5551
| 57.0071 | 30.9562 | 1.0477 | 104.9945 | 0.99702 | 80731.5739 | 3.8275 | 141.2603
| 57.0071 | 29.9561 | 1.0539 | 113.2497 | 0.99655 | 79551.6507 | 3.3331 | 128.4896
| 57.0071 | 28.956 | 1.0424 | 101.5315 | 0.99774 | 75140.1109 | 4.1265 | 135.8238
| 57.0071 | 27.9559 | 1.0299 | 97.505 | 0.99701 | 75886.4202 | 4.4354 | 143.177
| 57.0071 | 26.9558 | 1.0301 | 80.9723 | 0.99812 | 67608.5306 | 6.4227 | 154.9775
| 57.0071 | 25.9556 | 1.0235 | 108.1999 | 0.99617 | 74651.0038 | 3.6641 | 126.1885
| 57.0071 | 24.9555 | 1.0219 | 118.6803 | 0.99502 | 85584.8652 | 3.0185 | 132.061
| 57.0071 | 23.9554 | 1.0249 | 125.446 | 0.99554 | 91497.0791 | 2.7026 | 133.7544
| 57.0071 | 22.9552 | 1.0107 | 118.1565 | 0.99497 | 87272.8378 | 3.0351 | 135.4373
| 57.0071 | 21.9551 | 0.99933 | 113.5864 | 0.99473 | 84991.5563 | 3.2756 | 137.2572
| 57.0071 | 20.955 | 0.99856 | 117.6311 | 0.9954 | 84980.2377 | 3.0728 | 132.3063
| 57.0071 | 19.9549 | 1.0042 | 125.4283 | 0.99498 | 87365.1235 | 2.717 | 127.3787
| 57.0071 | 18.9548 | 0.98868 | 107.5314 | 0.99419 | 77389.2634 | 3.6755 | 131.7956
| 57.0071 | 17.9546 | 0.98755 | 88.5091 | 0.99646 | 65510.9166 | 5.4735 | 136.5573
| 57.0071 | 16.9545 | 0.98942 | 113.4301 | 0.99782 | 81088.5139 | 3.3185 | 130.8735
| 57.0071 | 15.9544 | 0.97089 | 109.9221 | 0.99598 | 84036.8282 | 3.4908 | 140.3953
| 57.0071 | 14.9542 | 0.96894 | 113.1647 | 0.99625 | 85029.5019 | 3.3038 | 137.8757
| 57.0071 | 13.9541 | 0.97017 | 113.1843 | 0.99597 | 81428.4114 | 3.3227 | 131.7247
| 57.0071 | 12.954 | 0.95834 | 86.1351 | 0.9975 | 65352.1688 | 5.7694 | 140.2352
| 57.0071 | 11.9539 | 0.95756 | 97.4217 | 0.99741 | 69679.4348 | 4.5195 | 131.319
| 57.0071 | 10.9538 | 0.94731 | 107.4821 | 0.99646 | 81921.5366 | 3.6547 | 139.9491
| 57.0071 | 9.9536 | 0.94806 | 103.2406 | 0.9956 | 76430.9745 | 3.9786 | 135.802
| 57.0071 | 8.9535 | 0.93312 | 107.2056 | 0.99577 | 85804.3602 | 3.6432 | 147.3418
| 57.0071 | 7.9534 | 0.933 | 111.8194 | 0.9949 | 84088.9991 | 3.3777 | 137.9737
| 57.0071 | 6.9532 | 0.92793 | 109.8058 | 0.99648 | 87608.372 | 3.4784 | 146.8879
| 57.0071 | 5.9531 | 0.93063 | 119.4046 | 0.99575 | 85628.4915 | 2.987 | 131.3011
| 57.0071 | 4.953 | 0.93341 | 118.2037 | 0.99807 | 75916.525 | 3.1056 | 117.0877
| 57.0071 | 3.9529 | 0.91684 | 95.6432 | 0.99724 | 73494.8549 | 4.6259 | 141.3753
| 57.0071 | 2.9528 | 0.9077 | 95.7971 | 0.99728 | 82014.9658 | 4.5196 | 158.2117
| 57.0071 | 1.9526 | 0.90501 | 94.6672 | 0.99711 | 69267.4511 | 4.7716 | 134.5315
| 57.0071 | 0.9525 | 0.88588 | 95.9011 | 0.99768 | 74205.4434 | 4.5967 | 142.3833
| 57.0071 | 0 | 0.90333 | 105.8688 | 0.99613 | 71762.0381 | 3.8425 | 123.9855
| 58.0073 | 98.9647 | 1.4103 | 100.9365 | 0.99685 | 78831.0992 | 4.1319 | 143.6201
| 58.0073 | 97.9646 | 1.395 | 102.7005 | 0.99785 | 85501.3946 | 3.9537 | 153.617
| 58.0073 | 96.9645 | 1.3965 | 111.8165 | 0.99588 | 84412.853 | 3.3798 | 138.5487
| 58.0073 | 95.9644 | 1.398 | 117.3604 | 0.99601 | 78747.8268 | 3.1223 | 122.4888
| 58.0073 | 94.9642 | 1.397 | 119.2257 | 0.99538 | 81175.8117 | 3.0164 | 124.3477
| 58.0073 | 93.9641 | 1.3824 | 112.5635 | 0.99655 | 89980.2155 | 3.3112 | 147.2338
| 58.0073 | 92.964 | 1.3769 | 110.4971 | 0.99665 | 83942.993 | 3.4606 | 139.4721
| 58.0073 | 91.9639 | 1.3734 | 115.6536 | 0.99589 | 92814.1331 | 3.1352 | 147.9152
| 58.0073 | 90.9637 | 1.3712 | 115.525 | 0.99606 | 85549.9301 | 3.1767 | 135.7928
| 58.0073 | 89.9636 | 1.3684 | 119.8383 | 0.99501 | 92188.5146 | 2.9363 | 141.4507
| 58.0073 | 88.9635 | 1.3563 | 113.147 | 0.99621 | 89367.1582 | 3.2817 | 145.367
| 58.0073 | 87.9634 | 1.3507 | 113.4514 | 0.99578 | 86459.1169 | 3.2788 | 139.9483
| 58.0073 | 86.9633 | 1.3502 | 116.1946 | 0.99609 | 89070.2752 | 3.1259 | 140.8614
| 58.0073 | 85.9631 | 1.3417 | 113.7227 | 0.99673 | 82738.4804 | 3.2887 | 133.2886
| 58.0073 | 84.963 | 1.3395 | 115.9807 | 0.99508 | 79479.7731 | 3.1839 | 125.1964
| 58.0073 | 83.9629 | 1.3531 | 130.9612 | 0.99611 | 80116.5027 | 2.5387 | 111.2519
| 58.0073 | 82.9627 | 1.3318 | 116.2333 | 0.99589 | 85229.7676 | 3.1421 | 134.392
| 58.0073 | 81.9626 | 1.3206 | 108.9846 | 0.99562 | 85821.9954 | 3.5339 | 144.8412
| 58.0073 | 80.9625 | 1.322 | 116.4622 | 0.9961 | 83879.4532 | 3.1384 | 131.8835
| 58.0073 | 79.9624 | 1.3094 | 107.7084 | 0.9952 | 80125.3058 | 3.6479 | 136.4225
| 58.0073 | 78.9623 | 1.305 | 101.6549 | 0.99748 | 77941.8491 | 4.0892 | 140.8869
| 58.0073 | 77.9621 | 1.2957 | 85.0241 | 0.9966 | 70444.5082 | 5.7986 | 153.3343
| 58.0073 | 76.962 | 1.2901 | 86.0838 | 0.99645 | 70647.726 | 5.6625 | 151.7695
| 58.0073 | 75.9619 | 1.2871 | 103.8106 | 0.99629 | 78993.2874 | 3.9192 | 139.7314
| 58.0073 | 74.9617 | 1.2799 | 93.0419 | 0.99704 | 79148.263 | 4.7974 | 157.184
| 58.0073 | 73.9616 | 1.2742 | 97.1775 | 0.99541 | 80652.9646 | 4.4057 | 153.0825
| 58.0073 | 72.9615 | 1.2786 | 101.205 | 0.99711 | 72036.3775 | 4.1809 | 130.5026
| 58.0073 | 71.9614 | 1.2627 | 102.7133 | 0.9958 | 78777.3731 | 3.9964 | 140.892
| 58.0073 | 70.9613 | 1.2643 | 112.5392 | 0.99684 | 84420.6582 | 3.3435 | 137.6398
| 58.0073 | 69.9611 | 1.2555 | 113.548 | 0.99503 | 84576.7504 | 3.2811 | 136.6029
| 58.0073 | 68.961 | 1.272 | 134.9172 | 0.99474 | 82134.412 | 2.3898 | 110.6785
| 58.0073 | 67.9609 | 1.2513 | 117.5717 | 0.99481 | 84789.787 | 3.0746 | 132.058
| 58.0073 | 66.9607 | 1.2425 | 111.843 | 0.99579 | 87364.3303 | 3.3614 | 143.6402
| 58.0073 | 65.9606 | 1.2331 | 105.258 | 0.99641 | 75782.2322 | 3.8478 | 131.9157
| 58.0073 | 64.9605 | 1.2321 | 106.4454 | 0.99574 | 84687.364 | 3.6984 | 146.4046
| 58.0073 | 63.9604 | 1.222 | 101.8339 | 0.99574 | 77008.6178 | 4.0762 | 138.8542
| 58.0073 | 62.9603 | 1.2343 | 127.9675 | 0.99596 | 82013.497 | 2.6421 | 116.7594
| 58.0073 | 61.9601 | 1.2143 | 110.1283 | 0.99644 | 83670.8788 | 3.4829 | 139.4824
| 58.0073 | 60.96 | 1.2075 | 103.5442 | 0.99684 | 78213.834 | 3.947 | 138.6776
| 58.0073 | 59.9599 | 1.2031 | 98.0992 | 0.99717 | 72965.1332 | 4.4195 | 136.6295
| 58.0073 | 58.9597 | 1.207 | 105.9598 | 0.9979 | 84265.0588 | 3.7418 | 146.3639
| 58.0073 | 57.9596 | 1.2007 | 91.1547 | 0.99623 | 64507.7427 | 5.1977 | 130.342
| 58.0073 | 56.9595 | 1.1857 | 82.381 | 0.99817 | 72472.5575 | 6.118 | 163.2893
| 58.0073 | 55.9594 | 1.1861 | 92.6331 | 0.99511 | 72377.4404 | 4.9105 | 143.9137
| 58.0073 | 54.9593 | 1.1723 | 97.1845 | 0.99532 | 70590.8914 | 4.5166 | 133.3729
| 58.0073 | 53.9591 | 1.182 | 118.4764 | 0.99535 | 82014.9686 | 3.0473 | 126.5188
| 58.0073 | 52.959 | 1.1646 | 105.9576 | 0.99474 | 79771.7282 | 3.7608 | 138.1441
| 58.0073 | 51.9589 | 1.1643 | 111.1802 | 0.99469 | 86077.9236 | 3.4013 | 142.2725
| 58.0073 | 50.9587 | 1.1544 | 103.7461 | 0.99604 | 77553.4435 | 3.9348 | 137.1696
| 58.0073 | 49.9586 | 1.1487 | 87.3737 | 0.99677 | 68899.8966 | 5.5426 | 145.6447
| 58.0073 | 48.9585 | 1.1531 | 118.3995 | 0.99557 | 88480.3328 | 3.0202 | 137.1338
| 58.0073 | 47.9584 | 1.1396 | 107.9503 | 0.99557 | 79988.5342 | 3.6354 | 135.8639
| 58.0073 | 46.9582 | 1.1425 | 117.9838 | 0.99457 | 88981.3299 | 3.0342 | 138.4574
| 58.0073 | 45.9581 | 1.1439 | 124.7253 | 0.99484 | 87794.7356 | 2.7434 | 128.7923
| 58.0073 | 44.958 | 1.1269 | 105.953 | 0.99559 | 84973.6172 | 3.7275 | 147.6453
| 58.0073 | 43.9579 | 1.1189 | 105.5752 | 0.99734 | 79102.9166 | 3.8028 | 137.491
| 58.0073 | 42.9577 | 1.1199 | 94.0228 | 0.99759 | 72813.8968 | 4.7855 | 142.5849
| 58.0073 | 41.9576 | 1.116 | 111.2513 | 0.99732 | 80029.3894 | 3.4449 | 131.7331
| 58.0073 | 40.9575 | 1.1042 | 110.9313 | 0.995 | 88573.3956 | 3.4027 | 147.0057
| 58.0073 | 39.9574 | 1.1062 | 115.1059 | 0.99767 | 90187.0981 | 3.181 | 144.1792
| 58.0073 | 38.9572 | 1.1047 | 117.3338 | 0.99593 | 82326.5136 | 3.103 | 128.3196
| 58.0073 | 37.9571 | 1.0913 | 112.1159 | 0.9956 | 91165.1159 | 3.3261 | 149.9249
| 58.0073 | 36.957 | 1.0883 | 115.656 | 0.99637 | 80148.6381 | 3.2012 | 126.6765
| 58.0073 | 35.9569 | 1.0765 | 106.3331 | 0.99507 | 84012.6928 | 3.7072 | 145.3256
| 58.0073 | 34.9568 | 1.0812 | 116.441 | 0.99654 | 78926.3545 | 3.1692 | 123.7941
| 58.0073 | 33.9566 | 1.0721 | 108.0016 | 0.99646 | 79713.4946 | 3.6379 | 135.3203
| 58.0073 | 32.9565 | 1.0672 | 106.7562 | 0.99534 | 79165.4442 | 3.7162 | 135.9814
| 58.0073 | 31.9564 | 1.0698 | 112.2951 | 0.99587 | 72071.5231 | 3.4384 | 117.0906
| 58.0073 | 30.9562 | 1.0507 | 105.2493 | 0.99619 | 81658.9489 | 3.7997 | 142.5864
| 58.0073 | 29.9561 | 1.0547 | 108.5479 | 0.99653 | 77310.1083 | 3.6224 | 130.3934
| 58.0073 | 28.956 | 1.0412 | 94.2842 | 0.99766 | 73878.2223 | 4.7476 | 144.3035
| 58.0073 | 27.9559 | 1.0397 | 102.8311 | 0.99617 | 79016.6453 | 3.9877 | 141.1729
| 58.0073 | 26.9558 | 1.0283 | 70.2183 | 0.99816 | 60367.4277 | 8.6579 | 161.5675
| 58.0073 | 25.9556 | 1.0316 | 101.7448 | 0.99728 | 72063.0411 | 4.1402 | 129.8274
| 58.0073 | 24.9555 | 1.0216 | 109.4751 | 0.99561 | 85330.7755 | 3.5076 | 143.2856
| 58.0073 | 23.9554 | 1.0147 | 113.1902 | 0.99739 | 88629.9734 | 3.2875 | 144.046
| 58.0073 | 22.9552 | 1.0099 | 112.7611 | 0.99772 | 82896.7136 | 3.3437 | 134.7605
| 58.0073 | 21.9551 | 1.0099 | 116.3712 | 0.99537 | 87507.5687 | 3.122 | 138.0122
| 58.0073 | 20.955 | 1.0015 | 113.4111 | 0.99552 | 84412.933 | 3.2912 | 136.5025
| 58.0073 | 19.9549 | 0.99591 | 108.922 | 0.9938 | 84242.7655 | 3.5399 | 142.0895
| 58.0073 | 18.9548 | 0.99067 | 97.3144 | 0.9971 | 78066.6778 | 4.4288 | 147.7566
| 58.0073 | 17.9546 | 1.0038 | 121.6139 | 0.99615 | 79981.8827 | 2.9158 | 119.9474
| 58.0073 | 16.9545 | 0.9826 | 89.314 | 0.99676 | 72852.3584 | 5.2565 | 150.617
| 58.0073 | 15.9544 | 0.98362 | 116.3895 | 0.99423 | 84377.7882 | 3.1327 | 132.7738
| 58.0073 | 14.9542 | 0.97866 | 115.8552 | 0.99566 | 80159.5067 | 3.1884 | 126.4593
| 58.0073 | 13.9541 | 0.96702 | 107.5953 | 0.99534 | 75642.8339 | 3.6906 | 128.6567
| 58.0073 | 12.954 | 0.97147 | 115.436 | 0.99568 | 79148.6021 | 3.2161 | 125.2753
| 58.0073 | 11.9539 | 0.95274 | 90.7379 | 0.99193 | 68144.7574 | 5.149 | 138.295
| 58.0073 | 10.9538 | 0.95487 | 104.7546 | 0.99495 | 73001.3524 | 3.9014 | 127.5636
| 58.0073 | 9.9536 | 0.94437 | 93.6446 | 0.99524 | 73034.8364 | 4.8047 | 143.5997
| 58.0073 | 8.9535 | 0.94744 | 116.4624 | 0.99582 | 82157.2312 | 3.1467 | 129.044
| 58.0073 | 7.9534 | 0.93353 | 108.7044 | 0.99596 | 86666.9194 | 3.5469 | 146.7547
| 58.0073 | 6.9532 | 0.92704 | 109.6278 | 0.99583 | 80748.1346 | 3.529 | 135.0138
| 58.0073 | 5.9531 | 0.92418 | 106.0016 | 0.99746 | 76489.0689 | 3.7965 | 132.2207
| 58.0073 | 4.953 | 0.92015 | 107.7654 | 0.99665 | 82333.3833 | 3.6349 | 140.3013
| 58.0073 | 3.9529 | 0.9234 | 110.0837 | 0.99708 | 85713.6094 | 3.4756 | 143.1468
| 58.0073 | 2.9528 | 0.91929 | 99.6845 | 0.99819 | 70443.5231 | 4.3247 | 129.6243
| 58.0073 | 1.9526 | 0.89932 | 89.1814 | 0.99695 | 72734.6558 | 5.2739 | 150.6077
| 58.0073 | 0.9525 | 0.89957 | 106.3549 | 0.99524 | 78147.0948 | 3.7497 | 134.6923
| 58.0073 | 0 | 0.89111 | 93.977 | 0.99781 | 68514.6875 | 4.8526 | 134.0957
| 59.0074 | 98.9647 | 1.4122 | 111.0298 | 0.99667 | 81392.4929 | 3.4461 | 134.3489
| 59.0074 | 97.9646 | 1.3989 | 106.1949 | 0.99621 | 79818.5933 | 3.7513 | 137.9234
| 59.0074 | 96.9645 | 1.3999 | 110.419 | 0.9958 | 87615.3561 | 3.4403 | 146.0337
| 59.0074 | 95.9644 | 1.3905 | 109.7578 | 0.99681 | 85464.0199 | 3.4951 | 143.1482
| 59.0074 | 94.9642 | 1.3877 | 108.0635 | 0.99616 | 84429.4803 | 3.6005 | 143.6407
| 59.0074 | 93.9641 | 1.3962 | 126.1219 | 0.99626 | 81482.4763 | 2.7179 | 117.7412
| 59.0074 | 92.964 | 1.3793 | 113.0526 | 0.99497 | 91009.363 | 3.2741 | 148.3374
| 59.0074 | 91.9639 | 1.3826 | 120.9934 | 0.99423 | 86272.908 | 2.9068 | 130.5107
| 59.0074 | 90.9637 | 1.3757 | 119.3871 | 0.99635 | 92876.4551 | 2.9585 | 143.1599
| 59.0074 | 89.9636 | 1.3725 | 120.4727 | 0.99709 | 93736.3711 | 2.9087 | 143.2182
| 59.0074 | 88.9635 | 1.3678 | 123.1876 | 0.99637 | 80813.2883 | 2.8434 | 119.6325
| 59.0074 | 87.9634 | 1.3596 | 121.9176 | 0.99562 | 85580.7475 | 2.8737 | 128.3967
| 59.0074 | 86.9633 | 1.3464 | 117.1668 | 0.99578 | 86289.6148 | 3.0903 | 135.0181
| 59.0074 | 85.9631 | 1.3405 | 116.5849 | 0.99511 | 84215.7307 | 3.127 | 132.2826
| 59.0074 | 84.963 | 1.3401 | 121.3006 | 0.99606 | 85360.6945 | 2.9033 | 128.7343
| 59.0074 | 83.9629 | 1.3344 | 119.4157 | 0.9946 | 84640.2605 | 2.9873 | 129.6833
| 59.0074 | 82.9627 | 1.325 | 112.7778 | 0.99652 | 84605.5274 | 3.3281 | 137.6476
| 59.0074 | 81.9626 | 1.319 | 108.713 | 0.99628 | 80504.7485 | 3.5877 | 135.7819
| 59.0074 | 80.9625 | 1.3188 | 115.7759 | 0.99577 | 85698.2191 | 3.1622 | 135.7291
| 59.0074 | 79.9624 | 1.3106 | 110.573 | 0.99508 | 80166.1404 | 3.4742 | 132.7894
| 59.0074 | 78.9623 | 1.3016 | 103.6217 | 0.9961 | 81169.8538 | 3.9138 | 144.0318
| 59.0074 | 77.9621 | 1.3041 | 104.0811 | 0.99573 | 76532.4621 | 3.919 | 134.8374
| 59.0074 | 76.962 | 1.2917 | 98.3674 | 0.99672 | 76027.5511 | 4.3608 | 142.123
| 59.0074 | 75.9619 | 1.2977 | 101.8774 | 0.99719 | 75496.4566 | 4.0944 | 135.9936
| 59.0074 | 74.9617 | 1.2813 | 93.3017 | 0.9967 | 74924.7365 | 4.8213 | 148.0251
| 59.0074 | 73.9616 | 1.2816 | 98.9684 | 0.99643 | 69853.4504 | 4.3813 | 129.474
| 59.0074 | 72.9615 | 1.2686 | 93.6746 | 0.99734 | 72664.7877 | 4.8191 | 142.84
| 59.0074 | 71.9614 | 1.2676 | 105.7093 | 0.99589 | 76993.5111 | 3.8046 | 133.4887
| 59.0074 | 70.9613 | 1.2676 | 112.6528 | 0.99548 | 75779.8114 | 3.3878 | 122.8543
| 59.0074 | 69.9611 | 1.2561 | 110.2934 | 0.99463 | 81353.5166 | 3.4808 | 135.1973
| 59.0074 | 68.961 | 1.2566 | 116.2378 | 0.99665 | 78801.7063 | 3.1807 | 123.818
| 59.0074 | 67.9609 | 1.2459 | 111.9749 | 0.9943 | 84566.832 | 3.364 | 138.5908
| 59.0074 | 66.9607 | 1.2453 | 113.5025 | 0.99459 | 82543.8697 | 3.2935 | 133.2063
| 59.0074 | 65.9606 | 1.2368 | 107.941 | 0.99586 | 78477.5223 | 3.6484 | 133.2083
| 59.0074 | 64.9605 | 1.2336 | 105.7492 | 0.99614 | 79703.1386 | 3.7812 | 138.3238
| 59.0074 | 63.9604 | 1.2242 | 97.5601 | 0.99654 | 75858.5434 | 4.4286 | 143.0302
| 59.0074 | 62.9603 | 1.2247 | 108.6672 | 0.99601 | 86494.3172 | 3.5504 | 146.4978
| 59.0074 | 61.9601 | 1.2145 | 108.2905 | 0.99608 | 86975.2495 | 3.5705 | 147.9036
| 59.0074 | 60.96 | 1.2113 | 106.3685 | 0.99691 | 74052.0022 | 3.791 | 127.4145
| 59.0074 | 59.9599 | 1.2192 | 107.4226 | 0.99637 | 69363.4302 | 3.7641 | 117.9696
| 59.0074 | 58.9597 | 1.2004 | 98.6864 | 0.99683 | 76293.2722 | 4.3326 | 142.1533
| 59.0074 | 57.9596 | 1.1924 | 81.6368 | 0.99708 | 67145.4841 | 6.3287 | 152.5487
| 59.0074 | 56.9595 | 1.1897 | 88.1023 | 0.99819 | 67349.3164 | 5.4963 | 141.117
| 59.0074 | 55.9594 | 1.1807 | 87.0869 | 0.99757 | 70506.8519 | 5.5527 | 149.6305
| 59.0074 | 54.9593 | 1.1755 | 97.1241 | 0.99732 | 79847.7733 | 4.428 | 151.5972
| 59.0074 | 53.9591 | 1.1823 | 118.4517 | 0.99506 | 76654.3888 | 3.0781 | 117.9711
| 59.0074 | 52.959 | 1.1655 | 108.7335 | 0.99664 | 85880.4953 | 3.5527 | 145.3105
| 59.0074 | 51.9589 | 1.1635 | 112.3637 | 0.99674 | 83228.4691 | 3.3597 | 135.817
| 59.0074 | 50.9587 | 1.1723 | 122.0386 | 0.99648 | 85680.9807 | 2.8708 | 128.4301
| 59.0074 | 49.9586 | 1.1547 | 99.6038 | 0.9969 | 74205.6992 | 4.2814 | 136.8025
| 59.0074 | 48.9585 | 1.1454 | 103.1802 | 0.99579 | 77626.1588 | 3.9731 | 138.0911
| 59.0074 | 47.9584 | 1.1462 | 115.7949 | 0.99499 | 81786.2347 | 3.1795 | 129.2001
| 59.0074 | 46.9582 | 1.1479 | 125.469 | 0.99586 | 96364.1205 | 2.6863 | 141.3514
| 59.0074 | 45.9581 | 1.1281 | 112.6438 | 0.99464 | 80188.291 | 3.3549 | 130.2678
| 59.0074 | 44.958 | 1.1386 | 122.9234 | 0.99626 | 80413.2469 | 2.8564 | 119.2824
| 59.0074 | 43.9579 | 1.1262 | 110.686 | 0.99578 | 83961.5427 | 3.4461 | 139.2444
| 59.0074 | 42.9577 | 1.1182 | 102.7069 | 0.99642 | 73885.8037 | 4.0454 | 131.8696
| 59.0074 | 41.9576 | 1.1166 | 110.5898 | 0.99633 | 82617.2823 | 3.4622 | 137.0331
| 59.0074 | 40.9575 | 1.1047 | 109.0062 | 0.9967 | 79693.9004 | 3.5773 | 133.9817
| 59.0074 | 39.9574 | 1.1006 | 107.3107 | 0.99712 | 85733.8641 | 3.6428 | 147.0787
| 59.0074 | 38.9572 | 1.099 | 107.7212 | 0.99789 | 79816.0303 | 3.6608 | 135.8895
| 59.0074 | 37.9571 | 1.0957 | 112.3092 | 0.9952 | 83269.5487 | 3.3566 | 135.939
| 59.0074 | 36.957 | 1.0973 | 117.3263 | 0.9962 | 86311.7227 | 3.0839 | 134.8667
| 59.0074 | 35.9569 | 1.0865 | 115.603 | 0.99456 | 80774.8751 | 3.1936 | 127.7494
| 59.0074 | 34.9568 | 1.0686 | 97.6358 | 0.99452 | 76912.6704 | 4.4004 | 144.9412
| 59.0074 | 33.9566 | 1.0786 | 117.4855 | 0.99609 | 81139.9989 | 3.1026 | 126.22
| 59.0074 | 32.9565 | 1.0597 | 102.8416 | 0.99566 | 82983.9761 | 3.9524 | 148.5907
| 59.0074 | 31.9564 | 1.0635 | 104.3461 | 0.99521 | 73419.7695 | 3.9269 | 128.8424
| 59.0074 | 30.9562 | 1.0507 | 97.6604 | 0.99564 | 68539.4349 | 4.5046 | 128.7869
| 59.0074 | 29.9561 | 1.0516 | 98.8892 | 0.99642 | 73340.7875 | 4.346 | 136.1852
| 59.0074 | 28.956 | 1.048 | 103.703 | 0.99565 | 70050.5962 | 4.0095 | 123.6203
| 59.0074 | 27.9559 | 1.0384 | 102.314 | 0.99614 | 75135.523 | 4.0605 | 134.702
| 59.0074 | 26.9558 | 1.0351 | 77.7812 | 0.99778 | 64488.0578 | 7.0053 | 154.3237
| 59.0074 | 25.9556 | 1.0337 | 98.7542 | 0.99693 | 69677.4499 | 4.404 | 129.4451
| 59.0074 | 24.9555 | 1.0253 | 112.6563 | 0.99714 | 81458.5865 | 3.3559 | 132.4355
| 59.0074 | 23.9554 | 1.0246 | 114.3607 | 0.99569 | 91493.7999 | 3.2059 | 147.3942
| 59.0074 | 22.9552 | 1.0291 | 122.3755 | 0.99547 | 79458.4829 | 2.8826 | 118.3545
| 59.0074 | 21.9551 | 1.0214 | 124.2422 | 0.99558 | 74407.6539 | 2.8297 | 108.8855
| 59.0074 | 20.955 | 1.0039 | 109.8994 | 0.99455 | 85458.5923 | 3.4777 | 142.9175
| 59.0074 | 19.9549 | 1.0057 | 116.9716 | 0.99646 | 76090.1862 | 3.1599 | 118.6351
| 59.0074 | 18.9548 | 0.99741 | 113.9468 | 0.99654 | 81841.0671 | 3.2813 | 131.5018
| 59.0074 | 17.9546 | 0.98886 | 109.3643 | 0.99712 | 86088.985 | 3.5157 | 144.8061
| 59.0074 | 16.9545 | 0.99057 | 103.474 | 0.99734 | 69153.468 | 4.0444 | 122.3226
| 59.0074 | 15.9544 | 0.98099 | 109.707 | 0.99591 | 76188.1149 | 3.5577 | 127.0105
| 59.0074 | 14.9542 | 0.97086 | 108.2121 | 0.99662 | 82359.3299 | 3.6069 | 139.739
| 59.0074 | 13.9541 | 0.96329 | 106.4589 | 0.99585 | 81679.3426 | 3.7189 | 140.9165
| 59.0074 | 12.954 | 0.95865 | 103.2707 | 0.99559 | 76878.7246 | 3.9723 | 136.5836
| 59.0074 | 11.9539 | 0.9539 | 99.4002 | 0.99563 | 73417.1406 | 4.2998 | 135.5821
| 59.0074 | 10.9538 | 0.95701 | 118.2053 | 0.99418 | 72733.433 | 3.1126 | 112.0204
| 59.0074 | 9.9536 | 0.94713 | 106.4052 | 0.99537 | 71344.8657 | 3.8071 | 122.5915
| 59.0074 | 8.9535 | 0.94907 | 115.039 | 0.99454 | 80362.0509 | 3.2251 | 127.7199
| 59.0074 | 7.9534 | 0.93266 | 109.6798 | 0.99635 | 85727.0713 | 3.4962 | 143.7163
| 59.0074 | 6.9532 | 0.93337 | 113.1748 | 0.99489 | 82948.4305 | 3.3099 | 134.3004
| 59.0074 | 5.9531 | 0.9216 | 106.8115 | 0.99778 | 78525.3822 | 3.7282 | 134.7953
| 59.0074 | 4.953 | 0.92202 | 113.7306 | 0.99707 | 85459.4763 | 3.2742 | 137.8971
| 59.0074 | 3.9529 | 0.92395 | 121.4689 | 0.99582 | 82707.4188 | 2.9075 | 124.3598
| 59.0074 | 2.9528 | 0.92242 | 121.2267 | 0.9961 | 77608.4982 | 2.946 | 116.6501
| 59.0074 | 1.9526 | 0.91363 | 119.6348 | 0.99689 | 81067.9325 | 3.003 | 123.7476
| 59.0074 | 0.9525 | 0.89824 | 106.6082 | 0.99564 | 74793.7504 | 3.7629 | 128.4067
| 59.0074 | 0 | 0.90497 | 119.4787 | 0.99661 | 79123.5676 | 3.02 | 120.8262
| 60.0075 | 98.9647 | 1.406 | 105.6633 | 0.99603 | 77944.4719 | 3.8004 | 135.2623
| 60.0075 | 97.9646 | 1.4093 | 117.5101 | 0.99609 | 79479.5713 | 3.1109 | 123.5064
| 60.0075 | 96.9645 | 1.3961 | 99.2714 | 0.99585 | 78183.3544 | 4.2618 | 144.893
| 60.0075 | 95.9644 | 1.3985 | 114.3888 | 0.99469 | 80769.8472 | 3.2573 | 129.1601
| 60.0075 | 94.9642 | 1.3898 | 113.9458 | 0.99633 | 83276.0446 | 3.2722 | 133.9176
| 60.0075 | 93.9641 | 1.3853 | 113.157 | 0.99585 | 83217.064 | 3.313 | 134.7899
| 60.0075 | 92.964 | 1.3764 | 112.7845 | 0.99612 | 88405.3447 | 3.3057 | 144.1868
| 60.0075 | 91.9639 | 1.3713 | 117.0562 | 0.99584 | 89446 | 3.081 | 140.3973
| 60.0075 | 90.9637 | 1.3661 | 115.0168 | 0.99572 | 88416.4472 | 3.187 | 141.262
| 60.0075 | 89.9636 | 1.3713 | 123.3451 | 0.99686 | 80995.4663 | 2.8373 | 119.7581
| 60.0075 | 88.9635 | 1.3535 | 113.2153 | 0.99673 | 81117.2593 | 3.3258 | 131.1698
| 60.0075 | 87.9634 | 1.3642 | 134.2235 | 0.99479 | 85791.6107 | 2.4001 | 116.4479
| 60.0075 | 86.9633 | 1.3493 | 123.8412 | 0.99401 | 91189.0347 | 2.7641 | 135.0702
| 60.0075 | 85.9631 | 1.3438 | 123.4478 | 0.9955 | 88860.6144 | 2.794 | 131.8642
| 60.0075 | 84.963 | 1.3353 | 119.6164 | 0.99548 | 85644.9064 | 2.9762 | 131.0817
| 60.0075 | 83.9629 | 1.3413 | 132.1158 | 0.9952 | 84048.473 | 2.4794 | 115.8681
| 60.0075 | 82.9627 | 1.3237 | 119.5117 | 0.99596 | 93525.336 | 2.949 | 144.0694
| 60.0075 | 81.9626 | 1.325 | 125.4926 | 0.99465 | 85377.1182 | 2.7214 | 124.261
| 60.0075 | 80.9625 | 1.3155 | 115.9181 | 0.99453 | 85844.4431 | 3.1498 | 135.7853
| 60.0075 | 79.9624 | 1.3039 | 110.2175 | 0.99478 | 77407.6444 | 3.5133 | 128.4735
| 60.0075 | 78.9623 | 1.3072 | 113.039 | 0.99732 | 90364.0089 | 3.2867 | 147.2583
| 60.0075 | 77.9621 | 1.2998 | 109.3163 | 0.99752 | 82748.998 | 3.5411 | 138.9553
| 60.0075 | 76.962 | 1.2887 | 93.5804 | 0.99593 | 69769.2482 | 4.8608 | 137.1605
| 60.0075 | 75.9619 | 1.2902 | 97.5318 | 0.99426 | 72144.6492 | 4.4616 | 135.8402
| 60.0075 | 74.9617 | 1.2972 | 109.0529 | 0.99539 | 72180.7512 | 3.6288 | 120.9083
| 60.0075 | 73.9616 | 1.2733 | 89.0334 | 0.99627 | 73370.6196 | 5.276 | 152.2164
| 60.0075 | 72.9615 | 1.2807 | 92.0266 | 0.99839 | 65865.249 | 5.0947 | 131.7819
| 60.0075 | 71.9614 | 1.2691 | 107.9553 | 0.99641 | 78645.5518 | 3.6486 | 133.4929
| 60.0075 | 70.9613 | 1.2567 | 106.9988 | 0.99572 | 83288.698 | 3.6725 | 143.0715
| 60.0075 | 69.9611 | 1.2569 | 111.2915 | 0.99514 | 80626.0683 | 3.43 | 132.682
| 60.0075 | 68.961 | 1.2494 | 110.7421 | 0.99577 | 87188.607 | 3.4241 | 144.832
| 60.0075 | 67.9609 | 1.2487 | 119.9807 | 0.99559 | 92721.8487 | 2.9297 | 142.1542
| 60.0075 | 66.9607 | 1.2387 | 111.617 | 0.99607 | 89234.0917 | 3.3651 | 147.2292
| 60.0075 | 65.9606 | 1.2378 | 114.8414 | 0.99643 | 78431.2687 | 3.2545 | 124.7768
| 60.0075 | 64.9605 | 1.2286 | 109.2548 | 0.99544 | 75873.088 | 3.5856 | 127.0109
| 60.0075 | 63.9604 | 1.2323 | 115.5911 | 0.9967 | 84252.1731 | 3.1825 | 133.5512
| 60.0075 | 62.9603 | 1.2166 | 101.8955 | 0.99657 | 74404.7919 | 4.1008 | 133.9342
| 60.0075 | 61.9601 | 1.215 | 108.0046 | 0.99605 | 75901.427 | 3.6655 | 128.6068
| 60.0075 | 60.96 | 1.2089 | 103.2466 | 0.9961 | 76116.5294 | 3.9834 | 135.2228
| 60.0075 | 59.9599 | 1.1995 | 90.1018 | 0.99772 | 72916.6704 | 5.177 | 149.3744
| 60.0075 | 58.9597 | 1.199 | 97.32 | 0.99653 | 73929.3061 | 4.4705 | 139.6414
| 60.0075 | 57.9596 | 1.199 | 103.9535 | 0.99486 | 79505.6701 | 3.8985 | 140.4542
| 60.0075 | 56.9595 | 1.1821 | 86.2272 | 0.99694 | 70812.8266 | 5.6456 | 151.8721
| 60.0075 | 55.9594 | 1.1886 | 103.3933 | 0.99607 | 82921.9856 | 3.9161 | 147.6444
| 60.0075 | 54.9593 | 1.1754 | 85.7282 | 0.99842 | 65179.9074 | 5.8312 | 140.5907
| 60.0075 | 53.9591 | 1.1732 | 100.8229 | 0.99533 | 77675.234 | 4.1438 | 141.5748
| 60.0075 | 52.959 | 1.1776 | 121.161 | 0.99667 | 84807.9632 | 2.914 | 128.0182
| 60.0075 | 51.9589 | 1.1589 | 107.8589 | 0.99739 | 78284.9105 | 3.6616 | 132.9935
| 60.0075 | 50.9587 | 1.1662 | 115.2437 | 0.99642 | 80045.0203 | 3.2234 | 126.9795
| 60.0075 | 49.9586 | 1.152 | 103.5257 | 0.99541 | 81452.8562 | 3.9151 | 144.6905
| 60.0075 | 48.9585 | 1.1605 | 109.8066 | 0.99606 | 71959.6106 | 3.5872 | 119.6742
| 60.0075 | 47.9584 | 1.1397 | 108.5461 | 0.99587 | 84790.8038 | 3.5676 | 143.6118
| 60.0075 | 46.9582 | 1.1427 | 121.7131 | 0.99537 | 84913.748 | 2.8848 | 127.5661
| 60.0075 | 45.9581 | 1.1287 | 115.6521 | 0.99525 | 90256.4988 | 3.1444 | 143.5547
| 60.0075 | 44.958 | 1.1206 | 110.5887 | 0.99476 | 86424.2581 | 3.4332 | 143.683
| 60.0075 | 43.9579 | 1.1169 | 104.4065 | 0.99708 | 83405.5672 | 3.8474 | 147.0476
| 60.0075 | 42.9577 | 1.1112 | 102.1166 | 0.9951 | 75942.5166 | 4.0623 | 136.4577
| 60.0075 | 41.9576 | 1.1117 | 99.9 | 0.99577 | 80294.3604 | 4.1925 | 147.9934
| 60.0075 | 40.9575 | 1.1158 | 120.973 | 0.99555 | 87038.8855 | 2.9087 | 131.7697
| 60.0075 | 39.9574 | 1.1037 | 109.6722 | 0.99585 | 81059.8096 | 3.5242 | 135.5011
| 60.0075 | 38.9572 | 1.107 | 121.219 | 0.99578 | 79832.5123 | 2.9331 | 120.1175
| 60.0075 | 37.9571 | 1.0881 | 108.9995 | 0.99762 | 80224.3408 | 3.5777 | 134.9315
| 60.0075 | 36.957 | 1.0885 | 106.6813 | 0.99526 | 76791.5786 | 3.7395 | 131.8471
| 60.0075 | 35.9569 | 1.0809 | 93.9242 | 0.99618 | 71300.7072 | 4.8073 | 139.6868
| 60.0075 | 34.9568 | 1.0706 | 98.1575 | 0.99576 | 83397.4597 | 4.3025 | 156.9118
| 60.0075 | 33.9566 | 1.0745 | 113.4533 | 0.99639 | 81569.3085 | 3.3088 | 131.6401
| 60.0075 | 32.9565 | 1.0597 | 104.502 | 0.996 | 82925.3553 | 3.8396 | 146.0004
| 60.0075 | 31.9564 | 1.0578 | 93.5322 | 0.99635 | 66041.0926 | 4.927 | 129.8546
| 60.0075 | 30.9562 | 1.0506 | 103.6003 | 0.99598 | 83162.2077 | 3.8995 | 147.7824
| 60.0075 | 29.9561 | 1.0484 | 98.7463 | 0.9974 | 74517.8806 | 4.3497 | 138.6581
| 60.0075 | 28.956 | 1.0437 | 107.5037 | 0.99602 | 79966.6572 | 3.6654 | 136.4227
| 60.0075 | 27.9559 | 1.0363 | 95.861 | 0.99594 | 83628.8751 | 4.4919 | 161.3717
| 60.0075 | 26.9558 | 1.0388 | 82.3221 | 0.99744 | 60445.2423 | 6.4115 | 136.2659
| 60.0075 | 25.9556 | 1.0283 | 93.7094 | 0.99619 | 71462.298 | 4.8255 | 140.3486
| 60.0075 | 24.9555 | 1.0221 | 107.727 | 0.99683 | 79147.5147 | 3.6609 | 134.6832
| 60.0075 | 23.9554 | 1.0243 | 113.6502 | 0.99673 | 82320.4663 | 3.295 | 132.6717
| 60.0075 | 22.9552 | 1.0061 | 111.3337 | 0.99531 | 93331.7966 | 3.3575 | 154.8915
| 60.0075 | 21.9551 | 1.0037 | 116.6785 | 0.99483 | 81803.9073 | 3.1343 | 128.2048
| 60.0075 | 20.955 | 1.0086 | 121.5953 | 0.99627 | 86572.6807 | 2.8856 | 130.331
| 60.0075 | 19.9549 | 0.99456 | 109.7321 | 0.99522 | 82375.5722 | 3.5094 | 137.7195
| 60.0075 | 18.9548 | 0.99716 | 114.7959 | 0.99565 | 77557.6331 | 3.2596 | 123.3807
| 60.0075 | 17.9546 | 0.98728 | 111.47 | 0.99512 | 84525.9818 | 3.3956 | 139.1882
| 60.0075 | 16.9545 | 0.98534 | 113.509 | 0.99569 | 79147.5144 | 3.3183 | 127.4963
| 60.0075 | 15.9544 | 0.97684 | 105.7629 | 0.99417 | 78745.4509 | 3.7791 | 136.5483
| 60.0075 | 14.9542 | 0.96897 | 84.3848 | 0.99655 | 64832.7345 | 5.9998 | 142.1763
| 60.0075 | 13.9541 | 0.96077 | 85.6103 | 0.99792 | 70794.6487 | 5.7282 | 153.0154
| 60.0075 | 12.954 | 0.97258 | 108.9504 | 0.99802 | 80051.5531 | 3.5836 | 134.6969
| 60.0075 | 11.9539 | 0.94898 | 80.1505 | 0.99917 | 66570.5395 | 6.5801 | 154.2852
| 60.0075 | 10.9538 | 0.95107 | 88.5088 | 0.99602 | 69261.0819 | 5.3999 | 144.413
| 60.0075 | 9.9536 | 0.95011 | 109.0549 | 0.99636 | 79425.0749 | 3.5749 | 133.4443
| 60.0075 | 8.9535 | 0.94139 | 111.2666 | 0.99563 | 82050.4306 | 3.4242 | 135.1717
| 60.0075 | 7.9534 | 0.94379 | 117.094 | 0.99743 | 84229.1442 | 3.11 | 131.7272
| 60.0075 | 6.9532 | 0.92775 | 106.7261 | 0.99643 | 84021.5988 | 3.6879 | 144.7961
| 60.0075 | 5.9531 | 0.9286 | 112.9837 | 0.99776 | 78185.6865 | 3.3615 | 126.5239
| 60.0075 | 4.953 | 0.91989 | 108.2352 | 0.99514 | 80205.0009 | 3.6143 | 135.8662
| 60.0075 | 3.9529 | 0.92269 | 120.0623 | 0.99544 | 79769.5512 | 2.9851 | 121.221
| 60.0075 | 2.9528 | 0.9073 | 113.3553 | 0.99542 | 84326.3988 | 3.2943 | 136.4242
| 60.0075 | 1.9526 | 0.90939 | 121.7626 | 0.99577 | 81820.0709 | 2.8986 | 122.6574
| 60.0075 | 0.9525 | 0.90349 | 114.9958 | 0.99456 | 75481.1479 | 3.2589 | 119.7459
| 60.0075 | 0 | 0.89467 | 112.156 | 0.99606 | 78190.5923 | 3.401 | 127.4891
| 61.0076 | 98.9647 | 1.41 | 110.0836 | 0.99635 | 85901.3627 | 3.4716 | 143.47
| 61.0076 | 97.9646 | 1.3976 | 109.454 | 0.99641 | 81150.8291 | 3.539 | 135.9507
| 61.0076 | 96.9645 | 1.3961 | 96.6169 | 0.99756 | 84449.292 | 4.429 | 161.7261
| 61.0076 | 95.9644 | 1.3986 | 109.7352 | 0.99554 | 74313.2049 | 3.5694 | 123.7575
| 61.0076 | 94.9642 | 1.3934 | 115.8 | 0.99728 | 80958.1458 | 3.1924 | 127.8532
| 61.0076 | 93.9641 | 1.3936 | 114.4988 | 0.99556 | 83428.9572 | 3.2393 | 133.4887
| 61.0076 | 92.964 | 1.3838 | 118.1676 | 0.99511 | 92108.0681 | 3.0139 | 143.4199
| 61.0076 | 91.9639 | 1.3811 | 119.7109 | 0.99578 | 86708.9165 | 2.9679 | 132.6927
| 61.0076 | 90.9637 | 1.3754 | 119.7385 | 0.99565 | 89884.7859 | 2.9523 | 137.8127
| 61.0076 | 89.9636 | 1.372 | 122.0435 | 0.99706 | 84125.2136 | 2.8795 | 125.9824
| 61.0076 | 88.9635 | 1.3633 | 119.4119 | 0.99547 | 87171.0603 | 2.9786 | 133.7865
| 61.0076 | 87.9634 | 1.3533 | 116.7724 | 0.99526 | 81069.7847 | 3.1353 | 126.902
| 61.0076 | 86.9633 | 1.3596 | 129.6713 | 0.99412 | 95994.2383 | 2.524 | 135.9702
| 61.0076 | 85.9631 | 1.3512 | 125.0022 | 0.99622 | 92627.3315 | 2.7184 | 136.0255
| 61.0076 | 84.963 | 1.3355 | 116.345 | 0.9953 | 92410.765 | 3.1007 | 146.2988
| 61.0076 | 83.9629 | 1.3404 | 125.1724 | 0.99497 | 81297.108 | 2.7533 | 118.3783
| 61.0076 | 82.9627 | 1.3224 | 115.5453 | 0.9971 | 85654.3325 | 3.1789 | 135.9538
| 61.0076 | 81.9626 | 1.3246 | 115.5665 | 0.99508 | 81322.9486 | 3.1942 | 128.702
| 61.0076 | 80.9625 | 1.3216 | 117.3904 | 0.99626 | 83197.3975 | 3.0967 | 129.6791
| 61.0076 | 79.9624 | 1.3134 | 111.4133 | 0.9947 | 80612.1517 | 3.4214 | 132.501
| 61.0076 | 78.9623 | 1.3215 | 122.6954 | 0.99673 | 85435.5158 | 2.8442 | 127.3297
| 61.0076 | 77.9621 | 1.3001 | 109.021 | 0.99515 | 77052.0797 | 3.5895 | 129.336
| 61.0076 | 76.962 | 1.3027 | 97.926 | 0.99707 | 72536.9963 | 4.4386 | 136.0598
| 61.0076 | 75.9619 | 1.291 | 97.7013 | 0.9982 | 76001.0608 | 4.424 | 143.1153
| 61.0076 | 74.9617 | 1.2888 | 102.8421 | 0.99732 | 74102.637 | 4.0377 | 132.0969
| 61.0076 | 73.9616 | 1.2894 | 99.7668 | 0.99745 | 74125.861 | 4.2721 | 136.4243
| 61.0076 | 72.9615 | 1.2751 | 83.5988 | 0.99613 | 67138.6071 | 6.0487 | 148.6982
| 61.0076 | 71.9614 | 1.2713 | 108.3279 | 0.99605 | 82109.7642 | 3.5992 | 139.1313
| 61.0076 | 70.9613 | 1.2629 | 109.3114 | 0.99799 | 87077.9056 | 3.5165 | 146.6562
| 61.0076 | 69.9611 | 1.254 | 104.5075 | 0.99495 | 86498.9446 | 3.8096 | 152.6451
| 61.0076 | 68.961 | 1.2665 | 128.339 | 0.99724 | 88498.3307 | 2.6063 | 126.0871
| 61.0076 | 67.9609 | 1.2468 | 115.5848 | 0.99585 | 92624.5147 | 3.1394 | 147.6832
| 61.0076 | 66.9607 | 1.2465 | 120.922 | 0.99587 | 83654.4234 | 2.9275 | 126.4448
| 61.0076 | 65.9606 | 1.2523 | 126.5297 | 0.9958 | 82210.5416 | 2.6969 | 118.4343
| 61.0076 | 64.9605 | 1.2367 | 118.356 | 0.99623 | 89975.3956 | 3.0179 | 139.6575
| 61.0076 | 63.9604 | 1.2257 | 111.8146 | 0.99481 | 83885.7778 | 3.3788 | 137.6279
| 61.0076 | 62.9603 | 1.2292 | 119.6777 | 0.99554 | 88063.6865 | 2.9626 | 134.9224
| 61.0076 | 61.9601 | 1.2149 | 106.7152 | 0.99634 | 78698.1165 | 3.7268 | 135.2132
| 61.0076 | 60.96 | 1.2161 | 109.2352 | 0.9975 | 75566.8014 | 3.5979 | 126.531
| 61.0076 | 59.9599 | 1.2038 | 79.1495 | 0.99597 | 65152.8595 | 6.7468 | 152.9731
| 61.0076 | 58.9597 | 1.2093 | 107.0693 | 0.99647 | 73162.867 | 3.751 | 124.9789
| 61.0076 | 57.9596 | 1.1937 | 89.1928 | 0.99762 | 70934.0064 | 5.3056 | 146.7868
| 61.0076 | 56.9595 | 1.1892 | 92.2896 | 0.9973 | 78078.7953 | 4.8834 | 156.3066
| 61.0076 | 55.9594 | 1.1877 | 100.0038 | 0.9975 | 78292.5413 | 4.2115 | 144.0083
| 61.0076 | 54.9593 | 1.1788 | 95.5928 | 0.99728 | 76125.3439 | 4.5994 | 146.6814
| 61.0076 | 53.9591 | 1.1733 | 100.1781 | 0.99571 | 76400.4201 | 4.2074 | 140.1127
| 61.0076 | 52.959 | 1.1686 | 110.8584 | 0.99565 | 77735.9962 | 3.4769 | 128.268
| 61.0076 | 51.9589 | 1.1692 | 119.1074 | 0.99636 | 84856.6098 | 3.0066 | 130.4014
| 61.0076 | 50.9587 | 1.1562 | 106.1003 | 0.99538 | 79415.1545 | 3.757 | 137.3141
| 61.0076 | 49.9586 | 1.1526 | 105.0074 | 0.99711 | 83897.1299 | 3.8036 | 147.0707
| 61.0076 | 48.9585 | 1.1478 | 88.5474 | 0.99667 | 68069.7305 | 5.4213 | 141.8485
| 61.0076 | 47.9584 | 1.1427 | 106.1432 | 0.99653 | 89071.6334 | 3.6933 | 154.9512
| 61.0076 | 46.9582 | 1.1403 | 112.5505 | 0.99482 | 87067.7046 | 3.3205 | 142.1664
| 61.0076 | 45.9581 | 1.1463 | 127.0225 | 0.99366 | 88223.1868 | 2.6469 | 127.0016
| 61.0076 | 44.958 | 1.1369 | 121.5649 | 0.99534 | 87915.0121 | 2.8781 | 132.4915
| 61.0076 | 43.9579 | 1.1255 | 111.4858 | 0.99516 | 82419.4645 | 3.4076 | 135.5236
| 61.0076 | 42.9577 | 1.1314 | 107.593 | 0.99673 | 71938.0738 | 3.7294 | 122.2198
| 61.0076 | 41.9576 | 1.1173 | 104.8895 | 0.99484 | 80115.319 | 3.8296 | 140.2516
| 61.0076 | 40.9575 | 1.1157 | 113.3652 | 0.99545 | 87778.8422 | 3.2753 | 142.3234
| 61.0076 | 39.9574 | 1.105 | 107.7787 | 0.99569 | 81350.0674 | 3.6369 | 138.515
| 61.0076 | 38.9572 | 1.1116 | 116.3671 | 0.99727 | 78426.3286 | 3.1787 | 123.0704
| 61.0076 | 37.9571 | 1.1002 | 104.8498 | 0.99599 | 81741.7703 | 3.8249 | 143.3076
| 61.0076 | 36.957 | 1.089 | 98.4613 | 0.99721 | 74866.1547 | 4.3682 | 139.7476
| 61.0076 | 35.9569 | 1.0832 | 83.4466 | 0.99541 | 63781.3775 | 6.1435 | 141.5393
| 61.0076 | 34.9568 | 1.0764 | 78.0854 | 0.99707 | 66117.0977 | 6.901 | 157.5279
| 61.0076 | 33.9566 | 1.0868 | 117.1128 | 0.99483 | 79180.2072 | 3.1278 | 123.446
| 61.0076 | 32.9565 | 1.0698 | 106.9136 | 0.99617 | 80153.4457 | 3.7022 | 137.5496
| 61.0076 | 31.9564 | 1.0639 | 100.482 | 0.99783 | 79698.826 | 4.1633 | 145.9779
| 61.0076 | 30.9562 | 1.0565 | 103.0083 | 0.99812 | 87481.6092 | 3.9195 | 156.9131
| 61.0076 | 29.9561 | 1.0581 | 104.6248 | 0.99578 | 75911.964 | 3.8871 | 132.9794
| 61.0076 | 28.956 | 1.0453 | 105.859 | 0.99618 | 87321.926 | 3.7208 | 152.1307
| 61.0076 | 27.9559 | 1.0446 | 102.4422 | 0.99639 | 78629.7757 | 4.0201 | 141.0166
| 61.0076 | 26.9558 | 1.0355 | 103.6077 | 0.99718 | 79329.684 | 3.9347 | 140.6528
| 61.0076 | 25.9556 | 1.0424 | 86.938 | 0.99779 | 65182.1041 | 5.6761 | 138.5055
| 61.0076 | 24.9555 | 1.0285 | 106.0615 | 0.99639 | 83859.655 | 3.7315 | 145.4542
| 61.0076 | 23.9554 | 1.0228 | 103.9153 | 0.99682 | 78356.8134 | 3.9197 | 138.4198
| 61.0076 | 22.9552 | 1.0376 | 132.0007 | 0.99589 | 82062.0937 | 2.493 | 113.1233
| 61.0076 | 21.9551 | 1.0106 | 115.8135 | 0.9977 | 85359.1911 | 3.169 | 135.1376
| 61.0076 | 20.955 | 1.006 | 115.7357 | 0.9971 | 90294.4234 | 3.1467 | 143.5301
| 61.0076 | 19.9549 | 0.99829 | 110.1495 | 0.99562 | 81630.0376 | 3.4913 | 135.8759
| 61.0076 | 18.9548 | 0.99348 | 110.8178 | 0.99553 | 88069.5623 | 3.414 | 146.2796
| 61.0076 | 17.9546 | 0.98772 | 110.8101 | 0.99593 | 87023.2859 | 3.4218 | 144.4492
| 61.0076 | 16.9545 | 0.98805 | 115.612 | 0.9958 | 89388.8449 | 3.1524 | 142.1426
| 61.0076 | 15.9544 | 0.98368 | 117.5955 | 0.99522 | 91455.2941 | 3.0441 | 143.0627
| 61.0076 | 14.9542 | 0.97061 | 106.1621 | 0.997 | 80995.6694 | 3.7481 | 140.1057
| 61.0076 | 13.9541 | 0.97097 | 101.7006 | 0.99567 | 72574.549 | 4.1301 | 130.8062
| 61.0076 | 12.954 | 0.96876 | 104.8943 | 0.99775 | 79468.549 | 3.8475 | 139.1011
| 61.0076 | 11.9539 | 0.95322 | 87.5041 | 0.9977 | 69393.9394 | 5.5246 | 146.4886
| 61.0076 | 10.9538 | 0.94835 | 82.9883 | 0.99782 | 69755.3155 | 6.0875 | 155.8042
| 61.0076 | 9.9536 | 0.94656 | 95.1168 | 0.99491 | 70070.624 | 4.7057 | 135.3998
| 61.0076 | 8.9535 | 0.94866 | 116.4624 | 0.99432 | 87275.4006 | 3.1149 | 137.5002
| 61.0076 | 7.9534 | 0.93577 | 108.2462 | 0.99476 | 84426.2661 | 3.5835 | 143.3627
| 61.0076 | 6.9532 | 0.93756 | 115.9179 | 0.99779 | 83627.7177 | 3.1733 | 132.1321
| 61.0076 | 5.9531 | 0.93292 | 117.5772 | 0.99531 | 73436.1387 | 3.1431 | 113.7665
| 61.0076 | 4.953 | 0.91966 | 107.5741 | 0.99548 | 84084.1015 | 3.6301 | 143.6965
| 61.0076 | 3.9529 | 0.93206 | 129.4766 | 0.99702 | 89690.2452 | 2.5592 | 126.7079
| 61.0076 | 2.9528 | 0.90826 | 115.0287 | 0.99564 | 81167.7427 | 3.2249 | 129.0795
| 61.0076 | 1.9526 | 0.90584 | 113.0992 | 0.9951 | 81437.4734 | 3.3239 | 131.834
| 61.0076 | 0.9525 | 0.89933 | 109.8069 | 0.99569 | 80467.93 | 3.5196 | 134.2928
| 61.0076 | 0 | 0.90148 | 113.7393 | 0.99682 | 82255.1807 | 3.291 | 132.4537
| 62.0078 | 98.9647 | 1.4105 | 112.3741 | 0.99644 | 82694.9163 | 3.3612 | 134.8869
| 62.0078 | 97.9646 | 1.4046 | 111.7756 | 0.99597 | 78122.5451 | 3.4226 | 127.8264
| 62.0078 | 96.9645 | 1.408 | 104.8308 | 0.99586 | 81833.7238 | 3.8249 | 143.5026
| 62.0078 | 95.9644 | 1.3928 | 101.7338 | 0.99664 | 74438.6242 | 4.1129 | 134.2216
| 62.0078 | 94.9642 | 1.3946 | 119.9686 | 0.99445 | 80146.9425 | 2.984 | 121.9061
| 62.0078 | 93.9641 | 1.3876 | 109.3568 | 0.99613 | 87766.0943 | 3.5024 | 147.8013
| 62.0078 | 92.964 | 1.3815 | 117.209 | 0.99548 | 85896.8232 | 3.0891 | 134.3157
| 62.0078 | 91.9639 | 1.3743 | 114.2504 | 0.99573 | 87035.068 | 3.2335 | 139.9006
| 62.0078 | 90.9637 | 1.3738 | 119.4834 | 0.99518 | 88221.475 | 2.9696 | 135.4052
| 62.0078 | 89.9636 | 1.3672 | 119.0735 | 0.99561 | 83306.7118 | 3.0133 | 127.9334
| 62.0078 | 88.9635 | 1.3639 | 123.8772 | 0.99525 | 85568.9395 | 2.7888 | 126.2549
| 62.0078 | 87.9634 | 1.3515 | 117.0976 | 0.99445 | 84940.1442 | 3.0957 | 132.8613
| 62.0078 | 86.9633 | 1.3541 | 125.4693 | 0.9965 | 96057.8458 | 2.6892 | 140.8744
| 62.0078 | 85.9631 | 1.3438 | 118.0834 | 0.99532 | 90444.9797 | 3.0256 | 140.7647
| 62.0078 | 84.963 | 1.3348 | 116.0402 | 0.99617 | 87094.7556 | 3.1433 | 137.7422
| 62.0078 | 83.9629 | 1.3342 | 120.1582 | 0.99438 | 83355.9278 | 2.9586 | 126.7938
| 62.0078 | 82.9627 | 1.3256 | 117.0327 | 0.99515 | 78686.0345 | 3.1359 | 122.7378
| 62.0078 | 81.9626 | 1.3242 | 117.7135 | 0.99656 | 88713.7466 | 3.0551 | 138.3685
| 62.0078 | 80.9625 | 1.3247 | 121.9851 | 0.99494 | 87691.3683 | 2.8594 | 131.6552
| 62.0078 | 79.9624 | 1.3115 | 111.2879 | 0.99669 | 83094.3658 | 3.4207 | 136.9613
| 62.0078 | 78.9623 | 1.3051 | 100.6381 | 0.99566 | 83903.0985 | 4.1055 | 153.8051
| 62.0078 | 77.9621 | 1.3021 | 99.9723 | 0.99708 | 74248.4925 | 4.2526 | 136.3556
| 62.0078 | 76.962 | 1.2964 | 101.0105 | 0.99609 | 76944.5207 | 4.1401 | 139.929
| 62.0078 | 75.9619 | 1.2993 | 115.0051 | 0.99629 | 82891.8656 | 3.2186 | 131.9842
| 62.0078 | 74.9617 | 1.2885 | 110.9628 | 0.99563 | 79584.4722 | 3.4578 | 131.3074
| 62.0078 | 73.9616 | 1.2773 | 103.0187 | 0.99746 | 88686.7084 | 3.9077 | 159.1982
| 62.0078 | 72.9615 | 1.2743 | 102.4018 | 0.99699 | 80274.8796 | 4.0118 | 144.1666
| 62.0078 | 71.9614 | 1.2775 | 115.5437 | 0.99671 | 83508.0123 | 3.189 | 132.3691
| 62.0078 | 70.9613 | 1.2704 | 114.347 | 0.99547 | 76989.4958 | 3.2866 | 122.9465
| 62.0078 | 69.9611 | 1.2571 | 103.2042 | 0.99578 | 75574.5071 | 3.99 | 134.2819
| 62.0078 | 68.961 | 1.2539 | 113.3189 | 0.9966 | 88118.8446 | 3.2803 | 142.9833
| 62.0078 | 67.9609 | 1.2571 | 124.0319 | 0.99454 | 86655.8282 | 2.7755 | 127.7698
| 62.0078 | 66.9607 | 1.2477 | 120.6843 | 0.99396 | 78819.3555 | 2.9566 | 119.0665
| 62.0078 | 65.9606 | 1.2371 | 112.8611 | 0.9956 | 84717.1903 | 3.3195 | 137.7219
| 62.0078 | 64.9605 | 1.2368 | 118.0579 | 0.99557 | 84566.8075 | 3.055 | 131.1333
| 62.0078 | 63.9604 | 1.2267 | 117.9389 | 0.99535 | 89328.2609 | 3.0374 | 139.0948
| 62.0078 | 62.9603 | 1.2255 | 119.936 | 0.99485 | 86165.8778 | 2.957 | 131.548
| 62.0078 | 61.9601 | 1.2174 | 117.0474 | 0.99445 | 91603.3859 | 3.067 | 144.0076
| 62.0078 | 60.96 | 1.211 | 102.9519 | 0.99551 | 72914.9195 | 4.033 | 129.7562
| 62.0078 | 59.9599 | 1.203 | 83.4478 | 0.99859 | 72054.9289 | 5.9859 | 160.1191
| 62.0078 | 58.9597 | 1.2153 | 114.0696 | 0.99621 | 77095.7299 | 3.3036 | 123.4424
| 62.0078 | 57.9596 | 1.194 | 78.8818 | 0.99622 | 69760.4689 | 6.6719 | 164.4643
| 62.0078 | 56.9595 | 1.1861 | 87.1878 | 0.99598 | 69949.0546 | 5.5399 | 148.2134
| 62.0078 | 55.9594 | 1.1935 | 110.8568 | 0.99621 | 83591.455 | 3.4403 | 138.3793
| 62.0078 | 54.9593 | 1.1823 | 99.8875 | 0.99791 | 78791.1005 | 4.2179 | 145.1481
| 62.0078 | 53.9591 | 1.1746 | 96.3218 | 0.99823 | 79620.4449 | 4.5031 | 152.4903
| 62.0078 | 52.959 | 1.1665 | 103.4452 | 0.99529 | 77293.8164 | 3.9548 | 137.1008
| 62.0078 | 51.9589 | 1.1708 | 116.7086 | 0.99453 | 80829.5537 | 3.1372 | 126.5744
| 62.0078 | 50.9587 | 1.1561 | 110.1612 | 0.99464 | 85598.653 | 3.4621 | 142.809
| 62.0078 | 49.9586 | 1.162 | 110.4978 | 0.99576 | 76942.6252 | 3.5042 | 127.348
| 62.0078 | 48.9585 | 1.1458 | 89.9202 | 0.99546 | 77528.2569 | 5.1179 | 159.4632
| 62.0078 | 47.9584 | 1.149 | 114.1921 | 0.99621 | 85099.7135 | 3.2485 | 136.6934
| 62.0078 | 46.9582 | 1.1367 | 108.4285 | 0.99741 | 81956.869 | 3.5997 | 138.741
| 62.0078 | 45.9581 | 1.1354 | 114.8955 | 0.99591 | 90614.6198 | 3.1834 | 145.1683
| 62.0078 | 44.958 | 1.1373 | 121.0939 | 0.99559 | 85665.2811 | 2.9095 | 129.4435
| 62.0078 | 43.9579 | 1.1307 | 116.5492 | 0.99513 | 85597.8579 | 3.1217 | 134.6125
| 62.0078 | 42.9577 | 1.1348 | 113.9753 | 0.99641 | 72853.8695 | 3.3402 | 116.5739
| 62.0078 | 41.9576 | 1.118 | 110.2389 | 0.99637 | 80159.022 | 3.499 | 133.214
| 62.0078 | 40.9575 | 1.1069 | 103.2744 | 0.99736 | 79132.5977 | 3.9607 | 140.7669
| 62.0078 | 39.9574 | 1.1039 | 102.2578 | 0.99622 | 83520.4718 | 3.9925 | 150.5134
| 62.0078 | 38.9572 | 1.0999 | 97.8775 | 0.99741 | 73064.7826 | 4.4382 | 137.1508
| 62.0078 | 37.9571 | 1.0948 | 103.68 | 0.99653 | 77904.4015 | 3.9387 | 137.9133
| 62.0078 | 36.957 | 1.0982 | 96.3401 | 0.99594 | 70063.1701 | 4.601 | 133.591
| 62.0078 | 35.9569
| 62.0078 | 34.9568 | 1.0765 | 89.8334 | 0.99551 | 68936.4977 | 5.2553 | 141.4746
| 62.0078 | 33.9566 | 1.0771 | 102.9664 | 0.99601 | 79254.0088 | 3.9752 | 141.4174
| 62.0078 | 32.9565 | 1.0714 | 108.1717 | 0.99621 | 79461.2949 | 3.6282 | 134.6487
| 62.0078 | 31.9564 | 1.0613 | 106.0487 | 0.99638 | 78595.4168 | 3.7712 | 135.9207
| 62.0078 | 30.9562 | 1.0704 | 118.0774 | 0.99532 | 82830.7263 | 3.062 | 128.286
| 62.0078 | 29.9561 | 1.0513 | 105.0597 | 0.99563 | 89047.2215 | 3.7597 | 156.5826
| 62.0078 | 28.956 | 1.047 | 105.43 | 0.99641 | 81546.1972 | 3.7895 | 142.1262
| 62.0078 | 27.9559 | 1.0454 | 107.7207 | 0.99706 | 80159.886 | 3.6548 | 136.4908
| 62.0078 | 26.9558 | 1.0331 | 95.9905 | 0.9981 | 74226.898 | 4.5909 | 142.2925
| 62.0078 | 25.9556 | 1.0413 | 103.0115 | 0.99638 | 74212.6839 | 4.0198 | 132.0574
| 62.0078 | 24.9555 | 1.037 | 114.6072 | 0.99725 | 73011.8082 | 3.3079 | 116.1698
| 62.0078 | 23.9554 | 1.0239 | 110.2921 | 0.99659 | 88165.1018 | 3.4476 | 147.196
| 62.0078 | 22.9552 | 1.0245 | 117.62 | 0.99628 | 81148.069 | 3.0967 | 126.0843
| 62.0078 | 21.9551 | 1.0078 | 111.4349 | 0.9954 | 84925.4706 | 3.3963 | 139.9317
| 62.0078 | 20.955 | 1.0229 | 132.1937 | 0.99548 | 87964.0726 | 2.4637 | 121.4632
| 62.0078 | 19.9549 | 1.0125 | 128.5682 | 0.99627 | 84974.0257 | 2.608 | 120.5789
| 62.0078 | 18.9548 | 0.99615 | 114.5324 | 0.99478 | 73929.4115 | 3.2955 | 117.7166
| 62.0078 | 17.9546 | 1.0001 | 120.0115 | 0.99572 | 88790.7445 | 2.9448 | 135.7085
| 62.0078 | 16.9545 | 0.98224 | 100.6608 | 0.99597 | 73688.4199 | 4.1992 | 134.3101
| 62.0078 | 15.9544 | 0.99175 | 104.7769 | 0.99687 | 74706.5384 | 3.8925 | 130.6185
| 62.0078 | 14.9542 | 0.98135 | 114.241 | 0.99673 | 78183.9214 | 3.2891 | 125.0551
| 62.0078 | 13.9541 | 0.9731 | 110.087 | 0.99667 | 90961.9872 | 3.4447 | 152.4884
| 62.0078 | 12.954 | 0.96995 | 98.5658 | 0.99621 | 73060.1847 | 4.3746 | 136.1161
| 62.0078 | 11.9539 | 0.95594 | 85.7993 | 0.99571 | 71811.5344 | 5.6712 | 154.8533
| 62.0078 | 10.9538 | 0.96342 | 98.7022 | 0.99649 | 74120.7974 | 4.3529 | 137.949
| 62.0078 | 9.9536 | 0.94519 | 87.5923 | 0.996 | 68791.3495 | 5.5137 | 145.0128
| 62.0078 | 8.9535 | 0.94547 | 109.9878 | 0.99624 | 79289.3031 | 3.5194 | 132.022
| 62.0078 | 7.9534 | 0.9545 | 124.9815 | 0.99444 | 82338.1539 | 2.7547 | 120.1438
| 62.0078 | 6.9532 | 0.93315 | 108.6994 | 0.99671 | 85196.0143 | 3.5593 | 144.1336
| 62.0078 | 5.9531 | 0.93125 | 112.7322 | 0.99607 | 76028.716 | 3.3839 | 123.1861
| 62.0078 | 4.953 | 0.93958 | 124.8781 | 0.99547 | 85204.6171 | 2.7496 | 124.6413
| 62.0078 | 3.9529 | 0.9234 | 118.0985 | 0.99444 | 88179.3359 | 3.0319 | 136.9926
| 62.0078 | 2.9528 | 0.91242 | 114.5113 | 0.99502 | 85184.1094 | 3.227 | 136.4236
| 62.0078 | 1.9526 | 0.92345 | 124.1782 | 0.99655 | 82371.5353 | 2.7945 | 121.0241
| 62.0078 | 0.9525 | 0.9052 | 116.7154 | 0.99611 | 81511.2637 | 3.1388 | 127.6972
| 62.0078 | 0 | 0.89663 | 111.0825 | 0.99593 | 82266.8544 | 3.4345 | 135.7843
| 63.0079 | 98.9647 | 1.4196 | 118.1609 | 0.99717 | 78985.6206 | 3.0858 | 122.0162
| 63.0079 | 97.9646 | 1.4009 | 104.9112 | 0.99429 | 83233.4959 | 3.8023 | 145.9474
| 63.0079 | 96.9645 | 1.4001 | 92.9742 | 0.99618 | 78241.4176 | 4.8092 | 155.4056
| 63.0079 | 95.9644 | 1.4091 | 112.7082 | 0.99646 | 80357.6753 | 3.3574 | 130.497
| 63.0079 | 94.9642 | 1.3942 | 113.4442 | 0.99616 | 89131.03 | 3.2669 | 144.5579
| 63.0079 | 93.9641 | 1.396 | 114.8228 | 0.99555 | 82422.8932 | 3.228 | 131.412
| 63.0079 | 92.964 | 1.406 | 136.408 | 0.99434 | 84801.3146 | 2.331 | 113.1253
| 63.0079 | 91.9639 | 1.387 | 121.0637 | 0.99534 | 91138.2748 | 2.8869 | 138.2509
| 63.0079 | 90.9637 | 1.3783 | 118.79 | 0.99514 | 88420.3717 | 3.0007 | 136.5587
| 63.0079 | 89.9636 | 1.3774 | 123.5771 | 0.99628 | 83262.5047 | 2.8149 | 123.0097
| 63.0079 | 88.9635 | 1.3657 | 119.5449 | 0.99541 | 87106.7617 | 2.9725 | 133.5259
| 63.0079 | 87.9634 | 1.3652 | 127.0659 | 0.9945 | 89099.263 | 2.6446 | 128.2966
| 63.0079 | 86.9633 | 1.3539 | 118.902 | 0.99569 | 80924.133 | 3.0341 | 124.3012
| 63.0079 | 85.9631 | 1.3557 | 125.294 | 0.99613 | 83154.5851 | 2.7436 | 121.0879
| 63.0079 | 84.963 | 1.3404 | 116.0844 | 0.99558 | 84122.1452 | 3.1542 | 132.7293
| 63.0079 | 83.9629 | 1.3355 | 117.8376 | 0.99708 | 80494.2197 | 3.0926 | 124.7934
| 63.0079 | 82.9627 | 1.332 | 120.3597 | 0.99526 | 91522.5242 | 2.9163 | 139.724
| 63.0079 | 81.9626 | 1.331 | 120.8268 | 0.99534 | 88482.8118 | 2.9082 | 134.2506
| 63.0079 | 80.9625 | 1.3351 | 123.7115 | 0.99619 | 85495.8981 | 2.799 | 126.3267
| 63.0079 | 79.9624 | 1.3134 | 94.0029 | 0.99578 | 72457.2929 | 4.7817 | 141.8713
| 63.0079 | 78.9623 | 1.3176 | 96.4041 | 0.99619 | 72782.7328 | 4.5616 | 138.7892
| 63.0079 | 77.9621 | 1.3049 | 109.3895 | 0.99639 | 84214.5803 | 3.5228 | 141.4331
| 63.0079 | 76.962 | 1.3004 | 114.9156 | 0.99505 | 92226.0397 | 3.1719 | 147.8951
| 63.0079 | 75.9619 | 1.2919 | 108.4648 | 0.99612 | 81938.1248 | 3.5922 | 138.6431
| 63.0079 | 74.9617 | 1.2924 | 113.2731 | 0.99429 | 78454.8516 | 3.3303 | 126.5976
| 63.0079 | 73.9616 | 1.2845 | 109.5544 | 0.99572 | 81832.4506 | 3.5256 | 137.0063
| 63.0079 | 72.9615 | 1.286 | 114.698 | 0.99746 | 81616.9055 | 3.2463 | 130.2369
| 63.0079 | 71.9614 | 1.2715 | 99.8211 | 0.99639 | 74097.7697 | 4.2627 | 136.2777
| 63.0079 | 70.9613 | 1.2772 | 116.3034 | 0.99631 | 83948.8571 | 3.1468 | 132.1889
| 63.0079 | 69.9611 | 1.2626 | 108.2913 | 0.99627 | 79481.2115 | 3.6209 | 134.5287
| 63.0079 | 68.961 | 1.2595 | 112.6159 | 0.99634 | 81962.7455 | 3.352 | 133.3342
| 63.0079 | 67.9609 | 1.2583 | 123.1932 | 0.99615 | 86738.8404 | 2.8155 | 128.8237
| 63.0079 | 66.9607 | 1.2448 | 115.0859 | 0.99473 | 84195.5163 | 3.2015 | 134.0488
| 63.0079 | 65.9606 | 1.2437 | 116.7289 | 0.99531 | 86013.4771 | 3.1114 | 135.086
| 63.0079 | 64.9605 | 1.2376 | 115.4536 | 0.99584 | 87958.6495 | 3.1674 | 139.9289
| 63.0079 | 63.9604 | 1.2413 | 124.5175 | 0.99449 | 88362.1871 | 2.7485 | 129.895
| 63.0079 | 62.9603 | 1.2238 | 112.1523 | 0.99484 | 89107.6391 | 3.3315 | 146.2541
| 63.0079 | 61.9601 | 1.2198 | 106.9616 | 0.99642 | 73020.1157 | 3.7592 | 124.8603
| 63.0079 | 60.96 | 1.2157 | 105.1236 | 0.99662 | 74779.0597 | 3.8669 | 130.2937
| 63.0079 | 59.9599 | 1.2117 | 94.9485 | 0.9966 | 73142.564 | 4.6897 | 141.7554
| 63.0079 | 58.9597 | 1.2042 | 88.4244 | 0.99544 | 67758.1632 | 5.4329 | 141.3791
| 63.0079 | 57.9596 | 1.1944 | 88.9962 | 0.99753 | 79387.6695 | 5.2045 | 165.3133
| 63.0079 | 56.9595 | 1.1918 | 94.4443 | 0.99572 | 75521.9898 | 4.7014 | 147.3214
| 63.0079 | 55.9594 | 1.1841 | 95.7042 | 0.99643 | 80403.2262 | 4.539 | 155.0859
| 63.0079 | 54.9593 | 1.182 | 98.4811 | 0.99781 | 78423.9595 | 4.3327 | 146.6171
| 63.0079 | 53.9591 | 1.1758 | 93.4814 | 0.99628 | 70551.1032 | 4.8609 | 138.8832
| 63.0079 | 52.959 | 1.1768 | 110.6304 | 0.99527 | 77909.254 | 3.4874 | 128.8369
| 63.0079 | 51.9589 | 1.1639 | 104.7494 | 0.9966 | 78755.4312 | 3.8579 | 137.9858
| 63.0079 | 50.9587 | 1.1758 | 119.5741 | 0.99572 | 80959.6878 | 3.0024 | 123.6293
| 63.0079 | 49.9586 | 1.1635 | 115.1211 | 0.9962 | 91498.9946 | 3.1689 | 146.384
| 63.0079 | 48.9585 | 1.1531 | 91.7626 | 0.99686 | 71572.9829 | 5.0195 | 143.7349
| 63.0079 | 47.9584 | 1.1524 | 111.7077 | 0.99623 | 81970.0914 | 3.4021 | 134.4813
| 63.0079 | 46.9582 | 1.1482 | 116.2137 | 0.99542 | 83930.1387 | 3.1481 | 132.2552
| 63.0079 | 45.9581 | 1.139 | 113.8167 | 0.99523 | 82986.8975 | 3.2766 | 133.576
| 63.0079 | 44.958 | 1.1331 | 112.0948 | 0.99492 | 92642.9685 | 3.3176 | 152.5563
| 63.0079 | 43.9579 | 1.1237 | 106.7946 | 0.9952 | 84171.8558 | 3.6773 | 144.9558
| 63.0079 | 42.9577 | 1.1327 | 109.8087 | 0.99653 | 81767.312 | 3.5142 | 136.5692
| 63.0079 | 41.9576 | 1.1157 | 101.8948 | 0.99548 | 85208.0765 | 4.0024 | 154.3033
| 63.0079 | 40.9575 | 1.1111 | 93.7208 | 0.99651 | 70585.0275 | 4.8388 | 138.5804
| 63.0079 | 39.9574 | 1.1151 | 110.6272 | 0.99559 | 78000.902 | 3.4882 | 129.0017
| 63.0079 | 38.9572 | 1.1163 | 118.1814 | 0.99673 | 76961.6996 | 3.0953 | 118.7582
| 63.0079 | 37.9571 | 1.0929 | 90.73 | 0.99659 | 74384.6451 | 5.083 | 151.3322
| 63.0079 | 36.957 | 1.0997 | 97.6493 | 0.99578 | 72349.8506 | 4.4573 | 136.0859
| 63.0079 | 35.9569 | 1.0827 | 86.7032 | 0.99803 | 74324.4181 | 5.5368 | 158.6979
| 63.0079 | 34.9568 | 1.0846 | 103.0677 | 0.99783 | 79498.7987 | 3.9745 | 141.7515
| 63.0079 | 33.9566 | 1.0783 | 105.3425 | 0.99561 | 83611.2704 | 3.7768 | 146.0316
| 63.0079 | 32.9565 | 1.0872 | 116.7958 | 0.99664 | 80870.4117 | 3.1403 | 126.5645
| 63.0079 | 31.9564 | 1.063 | 103.8261 | 0.99575 | 84578.8107 | 3.8725 | 150.0953
| 63.0079 | 30.9562 | 1.0656 | 111.9884 | 0.99596 | 77295.0569 | 3.4163 | 126.1734
| 63.0079 | 29.9561 | 1.0605 | 111.3876 | 0.99586 | 85855.363 | 3.3954 | 141.6194
| 63.0079 | 28.956 | 1.0532 | 107.9314 | 0.99548 | 80541.978 | 3.6322 | 136.8698
| 63.0079 | 27.9559 | 1.0573 | 115.1404 | 0.99458 | 76383.2094 | 3.2452 | 121.0613
| 63.0079 | 26.9558 | 1.0414 | 101.7049 | 0.99572 | 68702.5439 | 4.1742 | 123.7111
| 63.0079 | 25.9556 | 1.0456 | 116.0564 | 0.99472 | 89561.1072 | 3.1256 | 141.8498
| 63.0079 | 24.9555 | 1.03 | 95.5522 | 0.99552 | 70849.8799 | 4.6587 | 136.2834
| 63.0079 | 23.9554 | 1.0348 | 121.2322 | 0.99562 | 84939.0377 | 2.9068 | 128.1372
| 63.0079 | 22.9552 | 1.0235 | 117.2817 | 0.99633 | 77773.2579 | 3.1333 | 121.0078
| 63.0079 | 21.9551 | 1.0122 | 110.8394 | 0.99643 | 81048.1244 | 3.4583 | 133.9927
| 63.0079 | 20.955 | 1.0126 | 117.4064 | 0.99536 | 81049.9476 | 3.1044 | 126.1552
| 63.0079 | 19.9549 | 1.0076 | 119.8392 | 0.99646 | 91033.0271 | 2.9457 | 139.5727
| 63.0079 | 18.9548 | 1.0039 | 117.9648 | 0.99491 | 84056.7386 | 3.0597 | 130.4034
| 63.0079 | 17.9546 | 0.99458 | 113.8172 | 0.9969 | 87802.7384 | 3.2566 | 141.7868
| 63.0079 | 16.9545 | 0.99067 | 97.9665 | 0.99602 | 67775.9794 | 4.4909 | 126.9277
| 63.0079 | 15.9544 | 0.98407 | 88.6313 | 0.99686 | 63929.5346 | 5.4947 | 133.0903
| 63.0079 | 14.9542 | 0.98103 | 105.7357 | 0.9952 | 77588.7546 | 3.7949 | 134.5143
| 63.0079 | 13.9541 | 0.97076 | 99.8299 | 0.99522 | 74838.3939 | 4.2481 | 137.6503
| 63.0079 | 12.954 | 0.97456 | 107.0729 | 0.99703 | 83390.7744 | 3.6727 | 143.1685
| 63.0079 | 11.9539 | 0.95824 | 86.3031 | 0.99682 | 73990.7489 | 5.5813 | 158.7175
| 63.0079 | 10.9538 | 0.96071 | 98.4329 | 0.99689 | 71935.7746 | 4.4024 | 134.1732
| 63.0079 | 9.9536 | 0.96211 | 98.9289 | 0.99672 | 71958.0416 | 4.3603 | 133.5054
| 63.0079 | 8.9535 | 0.94708 | 108.9035 | 0.99561 | 83696.3002 | 3.5519 | 141.1653
| 63.0079 | 7.9534 | 0.94478 | 111.2391 | 0.99536 | 83362.2462 | 3.4165 | 137.473
| 63.0079 | 6.9532 | 0.9539 | 124.7395 | 0.99542 | 84142.4711 | 2.7597 | 123.1546
| 63.0079 | 5.9531 | 0.93421 | 113.4134 | 0.9973 | 88429.8541 | 3.2763 | 143.4018
| 63.0079 | 4.953 | 0.93263 | 115.1751 | 0.99547 | 78488.9053 | 3.233 | 124.4837
| 63.0079 | 3.9529 | 0.92682 | 115.5116 | 0.99427 | 80179.3486 | 3.2007 | 126.8699
| 63.0079 | 2.9528 | 0.91807 | 114.7936 | 0.99717 | 80456.6913 | 3.2472 | 128.1908
| 63.0079 | 1.9526 | 0.90776 | 107.4558 | 0.99572 | 81910.7782 | 3.6532 | 139.9565
| 63.0079 | 0.9525 | 0.90496 | 109.992 | 0.99663 | 88452.7146 | 3.4635 | 148.1322
| 63.0079 | 0 | 0.90139 | 112.8384 | 0.99636 | 86372.3588 | 3.3145 | 140.6038
| 64.008 | 98.9647 | 1.4213 | 115.8818 | 0.99542 | 89717.7109 | 3.136 | 142.3464
| 64.008 | 97.9646 | 1.4022 | 105.7481 | 0.9953 | 80378.4061 | 3.7724 | 139.5388
| 64.008 | 96.9645 | 1.4028 | 97.2755 | 0.9966 | 74826.9342 | 4.4644 | 141.457
| 64.008 | 95.9644 | 1.3953 | 103.9224 | 0.99724 | 77187.7515 | 3.9313 | 136.2717
| 64.008 | 94.9642 | 1.4011 | 120.4155 | 0.99489 | 82552.9557 | 2.9526 | 125.2411
| 64.008 | 93.9641 | 1.3955 | 114.453 | 0.99339 | 84509.7999 | 3.2276 | 135.3403
| 64.008 | 92.964 | 1.4011 | 128.6721 | 0.99501 | 86888.686 | 2.5931 | 123.3183
| 64.008 | 91.9639 | 1.3892 | 120.6143 | 0.99679 | 93965.5403 | 2.9006 | 143.4133
| 64.008 | 90.9637 | 1.387 | 124.0235 | 0.99586 | 83439.2138 | 2.7939 | 122.8163
| 64.008 | 89.9636 | 1.3729 | 115.6018 | 0.99628 | 93519.224 | 3.1362 | 149.1966
| 64.008 | 88.9635 | 1.3674 | 118.6039 | 0.99573 | 86633.9271 | 3.0196 | 133.8665
| 64.008 | 87.9634 | 1.3662 | 124.7831 | 0.99596 | 85918.4384 | 2.7521 | 125.843
| 64.008 | 86.9633 | 1.367 | 129.277 | 0.99555 | 92383.851 | 2.5533 | 130.9464
| 64.008 | 85.9631 | 1.3537 | 119.5436 | 0.99581 | 89302.4964 | 2.9642 | 137.0998
| 64.008 | 84.963 | 1.3423 | 113.3027 | 0.9959 | 84108.33 | 3.3002 | 136.1247
| 64.008 | 83.9629 | 1.342 | 117.8573 | 0.99587 | 85073.3439 | 3.0631 | 132.1978
| 64.008 | 82.9627 | 1.3356 | 120.9135 | 0.9948 | 81791.5665 | 2.9335 | 123.5014
| 64.008 | 81.9626 | 1.3295 | 112.5194 | 0.99461 | 81731.4819 | 3.352 | 133.0402
| 64.008 | 80.9625 | 1.3207 | 93.1658 | 0.99542 | 67393.3887 | 4.9351 | 133.0565
| 64.008 | 79.9624 | 1.3192 | 96.4793 | 0.99625 | 80051.6494 | 4.4748 | 153.06
| 64.008 | 78.9623 | 1.3089 | 98.6242 | 0.99524 | 82485.7808 | 4.2705 | 154.3157
| 64.008 | 77.9621 | 1.3178 | 127.0728 | 0.99553 | 89805.7884 | 2.6448 | 129.3756
| 64.008 | 76.962 | 1.3015 | 114.6305 | 0.99551 | 84960.3849 | 3.2238 | 135.903
| 64.008 | 75.9619 | 1.2974 | 112.9889 | 0.99392 | 79741.0773 | 3.336 | 129.0893
| 64.008 | 74.9617 | 1.2929 | 109.4929 | 0.99485 | 74971.7218 | 3.5758 | 125.1649
| 64.008 | 73.9616 | 1.3006 | 124.7166 | 0.99414 | 88517.0925 | 2.7387 | 129.9154
| 64.008 | 72.9615 | 1.2849 | 111.4006 | 0.99664 | 85085.7645 | 3.4022 | 140.2702
| 64.008 | 71.9614 | 1.2778 | 105.1682 | 0.99649 | 73676.0529 | 3.8735 | 128.2612
| 64.008 | 70.9613 | 1.2769 | 117.893 | 0.99604 | 84840.8372 | 3.0632 | 131.7776
| 64.008 | 69.9611 | 1.263 | 104.7171 | 0.99512 | 82281.9149 | 3.826 | 144.4836
| 64.008 | 68.961 | 1.2661 | 110.8773 | 0.99547 | 73934.7442 | 3.5039 | 121.7854
| 64.008 | 67.9609 | 1.2647 | 125.2125 | 0.99519 | 91001.9563 | 2.7126 | 133.2412
| 64.008 | 66.9607 | 1.2511 | 116.661 | 0.99594 | 88589.5503 | 3.1046 | 139.4643
| 64.008 | 65.9606 | 1.2463 | 114.9408 | 0.99532 | 83618.1695 | 3.2143 | 133.2653
| 64.008 | 64.9605 | 1.2399 | 113.7555 | 0.99504 | 87093.2875 | 3.2566 | 140.6315
| 64.008 | 63.9604 | 1.2435 | 119.9931 | 0.99703 | 86689.1804 | 2.9593 | 132.3469
| 64.008 | 62.9603 | 1.2316 | 109.6128 | 0.99619 | 80669.6802 | 3.5319 | 134.9005
| 64.008 | 61.9601 | 1.2325 | 114.685 | 0.99583 | 82114.6607 | 3.238 | 131.0652
| 64.008 | 60.96 | 1.236 | 122.1434 | 0.99518 | 83257.4017 | 2.873 | 124.4974
| 64.008 | 59.9599 | 1.2164 | 98.9718 | 0.9966 | 72917.1097 | 4.3451 | 135.2625
| 64.008 | 58.9597 | 1.2112 | 91.6052 | 0.99576 | 70140.294 | 5.0505 | 141.0408
| 64.008 | 57.9596 | 1.2146 | 111.4503 | 0.99691 | 77904.9926 | 3.4465 | 127.8574
| 64.008 | 56.9595 | 1.1951 | 97.2841 | 0.99467 | 78539.1331 | 4.4137 | 148.7006
| 64.008 | 55.9594 | 1.2048 | 112.8443 | 0.99724 | 85562.5468 | 3.3219 | 139.2128
| 64.008 | 54.9593 | 1.1857 | 99.0388 | 0.99595 | 81908.9552 | 4.2463 | 152.5113
| 64.008 | 53.9591 | 1.1794 | 94.1866 | 0.99696 | 77649.0728 | 4.7072 | 152.0915
| 64.008 | 52.959 | 1.1796 | 111.8101 | 0.99657 | 86545.7532 | 3.3707 | 142.2665
| 64.008 | 51.9589 | 1.172 | 114.2769 | 0.99429 | 82592.9742 | 3.2509 | 132.3407
| 64.008 | 50.9587 | 1.1676 | 107.2235 | 0.99693 | 85274.1308 | 3.6504 | 146.3665
| 64.008 | 49.9586 | 1.1647 | 110.6595 | 0.99569 | 77916.7876 | 3.4873 | 128.8193
| 64.008 | 48.9585 | 1.1566 | 92.5795 | 0.99718 | 72959.1053 | 4.92 | 145.2239
| 64.008 | 47.9584 | 1.1594 | 113.5042 | 0.99625 | 79508.5033 | 3.3184 | 128.1127
| 64.008 | 46.9582 | 1.1438 | 110.4376 | 0.99566 | 87397.3869 | 3.4398 | 145.6202
| 64.008 | 45.9581 | 1.1434 | 108.5695 | 0.99631 | 85533.6085 | 3.5633 | 144.9149
| 64.008 | 44.958 | 1.1344 | 108.3214 | 0.99513 | 86297.3827 | 3.5688 | 146.6244
| 64.008 | 43.9579 | 1.139 | 114.4006 | 0.99523 | 88084.3315 | 3.2185 | 141.489
| 64.008 | 42.9577 | 1.1237 | 99.989 | 0.99577 | 78996.0985 | 4.1975 | 145.3554
| 64.008 | 41.9576 | 1.1355 | 107.9731 | 0.99529 | 78205.1506 | 3.6461 | 132.6797
| 64.008 | 40.9575 | 1.1157 | 104.4765 | 0.99656 | 76406.4905 | 3.8965 | 134.0844
| 64.008 | 39.9574 | 1.1243 | 115.9764 | 0.99617 | 90483.883 | 3.1305 | 143.5275
| 64.008 | 38.9572 | 1.126 | 121.7773 | 0.99437 | 79030.4109 | 2.9076 | 118.2851
| 64.008 | 37.9571 | 1.1047 | 97.7941 | 0.99652 | 77168.403 | 4.395 | 145.224
| 64.008 | 36.957 | 1.1091 | 108.3622 | 0.99559 | 73693.4332 | 3.6596 | 124.3253
| 64.008 | 35.9569 | 1.1033 | 105.239 | 0.99728 | 76214.5154 | 3.8492 | 132.7292
| 64.008 | 34.9568 | 1.0867 | 80.1775 | 0.99655 | 66808.0928 | 6.5482 | 154.7207
| 64.008 | 33.9566 | 1.09 | 114.3207 | 0.99686 | 83582.9052 | 3.2526 | 133.9799
| 64.008 | 32.9565 | 1.0734 | 102.9343 | 0.99748 | 83708.4056 | 3.9488 | 149.8428
| 64.008 | 31.9564 | 1.0752 | 110.406 | 0.99453 | 79206.1425 | 3.4883 | 131.3347
| 64.008 | 30.9562 | 1.0631 | 106.2883 | 0.99578 | 85280.5571 | 3.7047 | 147.7201
| 64.008 | 29.9561 | 1.0607 | 109.257 | 0.99744 | 86556.1898 | 3.5206 | 145.7936
| 64.008 | 28.956 | 1.0589 | 111.7297 | 0.99476 | 86339.7649 | 3.3693 | 141.9942
| 64.008 | 27.9559 | 1.0577 | 108.2309 | 0.99662 | 74967.6214 | 3.6615 | 126.7064
| 64.008 | 26.9558 | 1.041 | 104.5721 | 0.997 | 80625.0405 | 3.8568 | 141.664
| 64.008 | 25.9556 | 1.0433 | 113.1382 | 0.99593 | 80036.3309 | 3.3337 | 129.4307
| 64.008 | 24.9555 | 1.0316 | 84.8557 | 0.99652 | 68471.3373 | 5.8582 | 149.2907
| 64.008 | 23.9554 | 1.044 | 123.8663 | 0.99613 | 88562.4844 | 2.7797 | 130.9375
| 64.008 | 22.9552 | 1.0261 | 114.0807 | 0.99501 | 79806.1759 | 3.2808 | 127.9187
| 64.008 | 21.9551 | 1.0284 | 125.5395 | 0.99611 | 85291.477 | 2.7244 | 124.0949
| 64.008 | 20.955 | 1.0269 | 125.017 | 0.9944 | 82281.0798 | 2.7534 | 120.0211
| 64.008 | 19.9549 | 1.0106 | 115.4322 | 0.99499 | 87170.3482 | 3.1693 | 138.6178
| 64.008 | 18.9548 | 1.0009 | 107.1701 | 0.99531 | 83261.3123 | 3.6602 | 142.7764
| 64.008 | 17.9546 | 1.0018 | 116.6268 | 0.99503 | 88954.9275 | 3.1013 | 140.1089
| 64.008 | 16.9545 | 0.99115 | 101.3236 | 0.99585 | 74485.7346 | 4.1396 | 134.8694
| 64.008 | 15.9544 | 0.9862 | 91.2546 | 0.99694 | 65825.4583 | 5.167 | 132.8549
| 64.008 | 14.9542 | 0.98538 | 100.1501 | 0.99796 | 69562.513 | 4.2969 | 127.3517
| 64.008 | 13.9541 | 0.97158 | 100.4748 | 0.99583 | 78695.3888 | 4.1632 | 144.0417
| 64.008 | 12.954 | 0.9788 | 98.9246 | 0.9967 | 71004.3556 | 4.3721 | 131.7072
| 64.008 | 11.9539 | 0.97086 | 94.1183 | 0.99704 | 73745.4839 | 4.7612 | 144.2947
| 64.008 | 10.9538 | 0.97805 | 111.1267 | 0.9965 | 72354.0024 | 3.5065 | 118.856
| 64.008 | 9.9536 | 0.95429 | 88.8915 | 0.99499 | 69159.2178 | 5.3518 | 143.5208
| 64.008 | 8.9535 | 0.957 | 113.6631 | 0.99562 | 84773.7069 | 3.2761 | 136.7994
| 64.008 | 7.9534 | 0.95056 | 116.5046 | 0.99583 | 86361.3794 | 3.1226 | 135.9421
| 64.008 | 6.9532 | 0.93739 | 105.977 | 0.99539 | 84200.6262 | 3.7303 | 146.1883
| 64.008 | 5.9531 | 0.94098 | 117.2139 | 0.99504 | 81749.1434 | 3.1089 | 127.506
| 64.008 | 4.953 | 0.93811 | 118.3576 | 0.99648 | 84750.1215 | 3.0429 | 131.0934
| 64.008 | 3.9529 | 0.92799 | 112.6914 | 0.99551 | 87960.0163 | 3.3107 | 143.5324
| 64.008 | 2.9528 | 0.94161 | 131.9731 | 0.99572 | 81165.9941 | 2.497 | 111.863
| 64.008 | 1.9526 | 0.91834 | 117.607 | 0.9974 | 88176.2477 | 3.0657 | 137.6187
| 64.008 | 0.9525 | 0.90328 | 108.0022 | 0.99638 | 87764.1414 | 3.5846 | 149.7546
| 64.008 | 0 | 0.90485 | 112.4319 | 0.99564 | 82664.2086 | 3.3551 | 134.7527
| 65.0081 | 98.9647 | 1.4222 | 117.9585 | 0.99575 | 82118.529 | 3.073 | 127.2707
| 65.0081 | 97.9646 | 1.408 | 110.498 | 0.99681 | 81451.6768 | 3.477 | 135.1312
| 65.0081 | 96.9645 | 1.4032 | 88.6843 | 0.99545 | 75573.9536 | 5.2765 | 157.5812
| 65.0081 | 95.9644 | 1.3982 | 102.1914 | 0.99603 | 78539.5636 | 4.0374 | 141.2068
| 65.0081 | 94.9642 | 1.4035 | 118.379 | 0.99716 | 82509.0566 | 3.0557 | 127.4436
| 65.0081 | 93.9641 | 1.3938 | 109.4479 | 0.99644 | 88262.259 | 3.4955 | 148.5643
| 65.0081 | 92.964 | 1.3936 | 120.7576 | 0.99624 | 87557.1092 | 2.9183 | 132.8531
| 65.0081 | 91.9639 | 1.3821 | 117.3147 | 0.99555 | 82774.1358 | 3.1002 | 129.0677
| 65.0081 | 90.9637 | 1.3873 | 126.3517 | 0.99569 | 81070.3409 | 2.7088 | 116.8953
| 65.0081 | 89.9636 | 1.3745 | 118.5641 | 0.99613 | 83249.5398 | 3.0394 | 128.4206
| 65.0081 | 88.9635 | 1.3663 | 119.1226 | 0.99462 | 85894.4656 | 2.995 | 132.0457
| 65.0081 | 87.9634 | 1.3575 | 118.7895 | 0.99612 | 85038.9015 | 3.0198 | 131.0593
| 65.0081 | 86.9633 | 1.3561 | 119.2649 | 0.99441 | 83610.2905 | 2.9987 | 128.1946
| 65.0081 | 85.9631 | 1.3524 | 119.1221 | 0.99466 | 84880.8105 | 2.9999 | 130.4065
| 65.0081 | 84.963 | 1.343 | 111.7375 | 0.99581 | 80695.241 | 3.4069 | 132.2536
| 65.0081 | 83.9629 | 1.3564 | 129.6854 | 0.99588 | 80682.9338 | 2.5825 | 113.2105
| 65.0081 | 82.9627 | 1.3337 | 109.0423 | 0.99528 | 77497.0699 | 3.5853 | 130.0844
| 65.0081 | 81.9626 | 1.3381 | 103.1826 | 0.9956 | 73529.2536 | 4.0104 | 130.5708
| 65.0081 | 80.9625 | 1.324 | 94.1052 | 0.99675 | 73287.9377 | 4.7667 | 143.3911
| 65.0081 | 79.9624 | 1.3138 | 89.4998 | 0.99617 | 76647.8468 | 5.1782 | 158.3752
| 65.0081 | 78.9623 | 1.3296 | 129.6511 | 0.99514 | 87306.3542 | 2.5557 | 122.9679
| 65.0081 | 77.9621 | 1.3076 | 116.5606 | 0.99507 | 82944.1886 | 3.1348 | 130.2155
| 65.0081 | 76.962 | 1.3018 | 113.8632 | 0.99616 | 86151.949 | 3.26 | 138.8976
| 65.0081 | 75.9619 | 1.3028 | 119.5623 | 0.99578 | 81549.0915 | 3 | 124.5809
| 65.0081 | 74.9617 | 1.2931 | 109.3033 | 0.99673 | 84984.4319 | 3.5245 | 142.9204
| 65.0081 | 73.9616 | 1.3005 | 120.0998 | 0.99565 | 81102.3567 | 2.977 | 123.2901
| 65.0081 | 72.9615 | 1.289 | 111.2676 | 0.99545 | 72858.5605 | 3.4897 | 119.5319
| 65.0081 | 71.9614 | 1.2783 | 109.2877 | 0.99467 | 78364.2117 | 3.5614 | 131.2776
| 65.0081 | 70.9613 | 1.2708 | 106.8001 | 0.99656 | 85420.6967 | 3.6745 | 147.2403
| 65.0081 | 69.9611 | 1.2715 | 113.9837 | 0.9969 | 88288.6975 | 3.2454 | 142.4014
| 65.0081 | 68.961 | 1.2616 | 104.7237 | 0.9963 | 79147.7521 | 3.8551 | 138.7336
| 65.0081 | 67.9609 | 1.2565 | 112.566 | 0.99657 | 84686.3731 | 3.3395 | 138.0588
| 65.0081 | 66.9607 | 1.2609 | 124.9094 | 0.9951 | 84275.8131 | 2.7512 | 123.1812
| 65.0081 | 65.9606 | 1.2451 | 114.3365 | 0.99658 | 86385.1988 | 3.2355 | 138.6949
| 65.0081 | 64.9605 | 1.24 | 112.0563 | 0.99566 | 79770.4339 | 3.3944 | 130.283
| 65.0081 | 63.9604 | 1.2417 | 114.112 | 0.99568 | 82024.328 | 3.2682 | 131.6007
| 65.0081 | 62.9603 | 1.2352 | 115.8326 | 0.99617 | 88758.3719 | 3.1457 | 140.7985
| 65.0081 | 61.9601 | 1.231 | 115.7772 | 0.99503 | 76399.1852 | 3.2136 | 120.3977
| 65.0081 | 60.96 | 1.2215 | 107.3471 | 0.99534 | 84228.5516 | 3.6427 | 144.2753
| 65.0081 | 59.9599 | 1.2135 | 86.499 | 0.99657 | 79851.7474 | 5.4698 | 171.4315
| 65.0081 | 58.9597 | 1.2139 | 89.9378 | 0.99768 | 68415.976 | 5.267 | 140.2614
| 65.0081 | 57.9596 | 1.2062 | 99.4457 | 0.99749 | 84453.3968 | 4.2007 | 156.865
| 65.0081 | 56.9595 | 1.2088 | 107.2396 | 0.99694 | 77715.1918 | 3.7034 | 132.7828
| 65.0081 | 55.9594 | 1.1982 | 99.1787 | 0.99495 | 75757.293 | 4.2889 | 140.3547
| 65.0081 | 54.9593 | 1.1875 | 99.0612 | 0.99635 | 89075.7775 | 4.1894 | 166.7131
| 65.0081 | 53.9591 | 1.1815 | 100.5413 | 0.99711 | 78498.6577 | 4.1662 | 143.5846
| 65.0081 | 52.959 | 1.1753 | 107.0195 | 0.99548 | 75356.823 | 3.7305 | 128.8791
| 65.0081 | 51.9589 | 1.1788 | 116.3109 | 0.99751 | 81031.3992 | 3.1668 | 127.3888
| 65.0081 | 50.9587 | 1.1678 | 110.9821 | 0.99612 | 89839.3644 | 3.3975 | 149.1896
| 65.0081 | 49.9586 | 1.1669 | 111.5045 | 0.99672 | 75270.091 | 3.462 | 123.3306
| 65.0081 | 48.9585 | 1.173 | 112.9903 | 0.99585 | 74970.1073 | 3.3764 | 121.1294
| 65.0081 | 47.9584 | 1.1553 | 106.8176 | 0.99659 | 88068.6281 | 3.6569 | 152.0693
| 65.0081 | 46.9582 | 1.1463 | 108.7869 | 0.9958 | 88384.3474 | 3.5313 | 149.7281
| 65.0081 | 45.9581 | 1.1434 | 109.0743 | 0.99609 | 82425.3397 | 3.5519 | 138.6896
| 65.0081 | 44.958 | 1.1448 | 114.2867 | 0.99603 | 89245.334 | 3.2216 | 143.632
| 65.0081 | 43.9579 | 1.1494 | 120.7154 | 0.99612 | 84445.7167 | 2.9339 | 127.9302
| 65.0081 | 42.9577 | 1.1386 | 98.7796 | 0.99746 | 76475.6216 | 4.3264 | 142.373
| 65.0081 | 41.9576 | 1.1271 | 101.8382 | 0.99567 | 75458.7535 | 4.0903 | 135.9572
| 65.0081 | 40.9575 | 1.1173 | 105.207 | 0.99665 | 84851.254 | 3.7817 | 148.5358
| 65.0081 | 39.9574 | 1.1181 | 106.8073 | 0.99608 | 80606.5062 | 3.7052 | 138.5055
| 65.0081 | 38.9572 | 1.1206 | 112.8399 | 0.99494 | 78954.0633 | 3.3533 | 127.9526
| 65.0081 | 37.9571 | 1.105 | 94.0178 | 0.99798 | 79378.9482 | 4.7091 | 155.9463
| 65.0081 | 36.957 | 1.0959 | 93.2269 | 0.99737 | 73452.026 | 4.8516 | 145.1619
| 65.0081 | 35.9569 | 1.0943 | 83.2105 | 0.99509 | 73221.6263 | 5.9696 | 163.2039
| 65.0081 | 34.9568 | 1.1019 | 105.8803 | 0.99642 | 79062.5475 | 3.7788 | 136.9905
| 65.0081 | 33.9566 | 1.0863 | 90.1066 | 0.99655 | 72730.2149 | 5.172 | 148.9528
| 65.0081 | 32.9565 | 1.0758 | 93.7819 | 0.99708 | 72444.2395 | 4.8103 | 142.2195
| 65.0081 | 31.9564 | 1.0769 | 111.1038 | 0.99661 | 81391.086 | 3.4416 | 134.2521
| 65.0081 | 30.9562 | 1.0698 | 107.7025 | 0.9971 | 77151.2619 | 3.6791 | 131.1932
| 65.0081 | 29.9561 | 1.0635 | 106.9107 | 0.99595 | 80233.2093 | 3.7008 | 137.6935
| 65.0081 | 28.956 | 1.0588 | 109.1176 | 0.99657 | 86533.8982 | 3.5255 | 145.9392
| 65.0081 | 27.9559 | 1.0505 | 102.9572 | 0.99642 | 77873.9068 | 3.9897 | 138.8728
| 65.0081 | 26.9558 | 1.0506 | 115.0029 | 0.99615 | 86622.9833 | 3.1982 | 138.2486
| 65.0081 | 25.9556 | 1.0396 | 108.0457 | 0.99594 | 91339.153 | 3.56 | 156.2154
| 65.0081 | 24.9555 | 1.0376 | 97.7871 | 0.99732 | 77625.2659 | 4.395 | 146.1412
| 65.0081 | 23.9554 | 1.0418 | 111.7724 | 0.9952 | 73453.8065 | 3.4545 | 119.9596
| 65.0081 | 22.9552 | 1.0396 | 122.978 | 0.99418 | 83270.1762 | 2.8336 | 123.6267
| 65.0081 | 21.9551 | 1.0233 | 115.6732 | 0.99632 | 85660.8504 | 3.1696 | 135.7987
| 65.0081 | 20.955 | 1.0279 | 125.4248 | 0.99637 | 83148.5561 | 2.739 | 120.9493
| 65.0081 | 19.9549 | 1.0098 | 111.2077 | 0.99501 | 89376.7026 | 3.383 | 148.0394
| 65.0081 | 18.9548 | 1.0008 | 102.5638 | 0.99596 | 84442.4681 | 3.9625 | 151.788
| 65.0081 | 17.9546 | 1.014 | 125.84 | 0.99615 | 82428.244 | 2.7247 | 119.4421
| 65.0081 | 16.9545 | 0.99557 | 113.4654 | 0.99441 | 82368.2439 | 3.2959 | 132.9527
| 65.0081 | 15.9544 | 0.9862 | 98.1418 | 0.99505 | 76211.9506 | 4.3687 | 142.7999
| 65.0081 | 14.9542 | 0.98918 | 106.5437 | 0.99583 | 75339.4583 | 3.7633 | 129.4558
| 65.0081 | 13.9541 | 0.98442 | 110.0402 | 0.9957 | 84438.0543 | 3.4803 | 140.9397
| 65.0081 | 12.954 | 0.97464 | 90.1563 | 0.99739 | 70324.7477 | 5.2095 | 143.8526
| 65.0081 | 11.9539 | 0.96619 | 91.6529 | 0.99629 | 70384.4065 | 5.045 | 141.4711
| 65.0081 | 10.9538 | 0.96772 | 101.4934 | 0.99736 | 76849.26 | 4.1109 | 139.068
| 65.0081 | 9.9536 | 0.95214 | 82.0444 | 0.99647 | 65420.8503 | 6.3075 | 147.8249
| 65.0081 | 8.9535 | 0.95257 | 109.9088 | 0.99494 | 81377.3519 | 3.5044 | 135.7385
| 65.0081 | 7.9534 | 0.94892 | 113.9562 | 0.9965 | 88765.3832 | 3.243 | 143.2506
| 65.0081 | 6.9532 | 0.94571 | 113.9181 | 0.99735 | 85576.6821 | 3.2647 | 137.8615
| 65.0081 | 5.9531 | 0.93882 | 115.3517 | 0.99544 | 90097.1454 | 3.1609 | 143.6789
| 65.0081 | 4.953 | 0.94113 | 121.8789 | 0.99519 | 85840.2984 | 2.8728 | 128.8451
| 65.0081 | 3.9529 | 0.92829 | 113.6754 | 0.99605 | 83571.8756 | 3.2838 | 134.7491
| 65.0081 | 2.9528 | 0.92768 | 113.3078 | 0.99635 | 81548.0013 | 3.3167 | 131.7807
| 65.0081 | 1.9526 | 0.91951 | 118.1997 | 0.99451 | 83035.3168 | 3.0523 | 128.4705
| 65.0081 | 0.9525 | 0.9101 | 110.512 | 0.99597 | 78101.1425 | 3.4958 | 129.3189
| 65.0081 | 0 | 0.90803 | 107.2855 | 0.9952 | 80205.7662 | 3.674 | 137.1305
| 66.0082 | 98.9647 | 1.4295 | 118.3403 | 0.99621 | 83625.3457 | 3.0485 | 129.2842
| 66.0082 | 97.9646 | 1.4235 | 118.2235 | 0.99499 | 81870.3416 | 3.0589 | 126.5642
| 66.0082 | 96.9645 | 1.4129 | 97.7191 | 0.99622 | 74851.8634 | 4.4247 | 140.8231
| 66.0082 | 95.9644 | 1.4161 | 113.5553 | 0.99588 | 79335.4432 | 3.3154 | 127.7587
| 66.0082 | 94.9642 | 1.4226 | 129.5315 | 0.99567 | 80163.4061 | 2.5898 | 112.5916
| 66.0082 | 93.9641 | 1.4056 | 116.4525 | 0.99579 | 82751.2862 | 3.1439 | 130.0319
| 66.0082 | 92.964 | 1.3982 | 121.9257 | 0.99563 | 80951.3898 | 2.8953 | 121.1305
| 66.0082 | 91.9639 | 1.4012 | 128.3093 | 0.99451 | 86563.2287 | 2.6065 | 123.1903
| 66.0082 | 90.9637 | 1.3997 | 133.2544 | 0.99563 | 85954.0385 | 2.4345 | 117.5681
| 66.0082 | 89.9636 | 1.3838 | 122.2927 | 0.99505 | 88128.2284 | 2.8446 | 132.0016
| 66.0082 | 88.9635 | 1.3745 | 119.5607 | 0.99532 | 85003.8402 | 2.9812 | 130.111
| 66.0082 | 87.9634 | 1.3658 | 121.4859 | 0.99598 | 85551.685 | 2.8939 | 128.8309
| 66.0082 | 86.9633 | 1.3599 | 117.8835 | 0.99644 | 85648.4819 | 3.061 | 133.1142
| 66.0082 | 85.9631 | 1.3545 | 115.631 | 0.99589 | 82538.6457 | 3.1869 | 130.6468
| 66.0082 | 84.963 | 1.3534 | 119.8487 | 0.99604 | 87641.4364 | 2.9583 | 134.0423
| 66.0082 | 83.9629 | 1.3403 | 104.6774 | 0.99708 | 80174.6509 | 3.8536 | 140.6886
| 66.0082 | 82.9627 | 1.3362 | 107.082 | 0.9978 | 79824.5249 | 3.7009 | 136.755
| 66.0082 | 81.9626 | 1.3319 | 91.5429 | 0.99602 | 70328.1759 | 5.0555 | 141.5311
| 66.0082 | 80.9625 | 1.3343 | 98.5732 | 0.99571 | 74588.563 | 4.3542 | 139.0249
| 66.0082 | 79.9624 | 1.3219 | 110.9597 | 0.99526 | 86198.6331 | 3.4153 | 142.7879
| 66.0082 | 78.9623 | 1.3338 | 131.9772 | 0.99339 | 91952.8857 | 2.4527 | 127.4948
| 66.0082 | 77.9621 | 1.3128 | 117.8992 | 0.99563 | 82812.86 | 3.0718 | 128.4628
| 66.0082 | 76.962 | 1.3095 | 116.7153 | 0.99555 | 86216.6255 | 3.1119 | 135.4418
| 66.0082 | 75.9619 | 1.305 | 114.4952 | 0.99626 | 83298.3627 | 3.2428 | 133.2814
| 66.0082 | 74.9617 | 1.3178 | 129.9912 | 0.99637 | 80431.5773 | 2.5737 | 112.5731
| 66.0082 | 73.9616 | 1.2956 | 111.299 | 0.9948 | 72668.158 | 3.4867 | 119.1702
| 66.0082 | 72.9615 | 1.2882 | 108.6445 | 0.99715 | 74901.5662 | 3.6384 | 126.0939
| 66.0082 | 71.9614 | 1.2834 | 107.689 | 0.99509 | 84896.5 | 3.6161 | 144.9953
| 66.0082 | 70.9613 | 1.2734 | 103.8696 | 0.99575 | 77087.1641 | 3.929 | 136.1405
| 66.0082 | 69.9611 | 1.2832 | 126.2075 | 0.99503 | 84656.9331 | 2.697 | 122.4377
| 66.0082 | 68.961 | 1.2868 | 125.8574 | 0.99598 | 80579.0892 | 2.7318 | 116.6364
| 66.0082 | 67.9609 | 1.2637 | 104.8676 | 0.99443 | 79241.5299 | 3.8361 | 138.6801
| 66.0082 | 66.9607 | 1.2515 | 111.4067 | 0.99652 | 85319.1798 | 3.4 | 140.6671
| 66.0082 | 65.9606 | 1.256 | 120.6895 | 0.99587 | 88865.9411 | 2.9145 | 135.0327
| 66.0082 | 64.9605 | 1.2427 | 112.2065 | 0.9942 | 83321.7047 | 3.358 | 136.1476
| 66.0082 | 63.9604 | 1.2489 | 121.3563 | 0.99496 | 79901.7557 | 2.9238 | 120.076
| 66.0082 | 62.9603 | 1.2341 | 112.7628 | 0.99693 | 87498.4229 | 3.3147 | 142.6539
| 66.0082 | 61.9601 | 1.2318 | 112.3336 | 0.99409 | 81605.5216 | 3.361 | 133.0498
| 66.0082 | 60.96 | 1.2258 | 104.41 | 0.99696 | 77940.9169 | 3.8896 | 136.9729
| 66.0082 | 59.9599 | 1.2291 | 98.7597 | 0.99699 | 77304.6456 | 4.3171 | 143.9983
| 66.0082 | 58.9597 | 1.2129 | 97.5456 | 0.99538 | 77004.5963 | 4.4115 | 145.2757
| 66.0082 | 57.9596 | 1.2079 | 97.9004 | 0.99564 | 79805.8115 | 4.3554 | 150.2192
| 66.0082 | 56.9595 | 1.2136 | 106.4644 | 0.99543 | 78384.0274 | 3.7415 | 134.9734
| 66.0082 | 55.9594 | 1.1998 | 97.6494 | 0.99628 | 77358.1094 | 4.4038 | 145.8189
| 66.0082 | 54.9593 | 1.1902 | 97.4228 | 0.99757 | 82324.2368 | 4.381 | 156.0416
| 66.0082 | 53.9591 | 1.1895 | 108.7087 | 0.99576 | 91215.9607 | 3.5202 | 154.9818
| 66.0082 | 52.959 | 1.1855 | 117.4486 | 0.99432 | 82632.4419 | 3.09 | 128.6702
| 66.0082 | 51.9589 | 1.1896 | 122.9602 | 0.9951 | 79799.2304 | 2.8541 | 118.2891
| 66.0082 | 50.9587 | 1.173 | 111.8431 | 0.99527 | 85801.3348 | 3.368 | 140.9131
| 66.0082 | 49.9586 | 1.1801 | 125.5608 | 0.99464 | 79014.212 | 2.7472 | 114.5578
| 66.0082 | 48.9585 | 1.1709 | 109.6757 | 0.99587 | 77054.8394 | 3.5528 | 128.5415
| 66.0082 | 47.9584 | 1.1608 | 110.8541 | 0.99718 | 77154.3496 | 3.4875 | 127.2977
| 66.0082 | 46.9582 | 1.1531 | 111.3804 | 0.99449 | 85918.4169 | 3.3901 | 141.7231
| 66.0082 | 45.9581 | 1.1446 | 108.169 | 0.99537 | 79666.8461 | 3.6233 | 135.0048
| 66.0082 | 44.958 | 1.1531 | 121.6751 | 0.99607 | 92415.6507 | 2.8576 | 139.5865
| 66.0082 | 43.9579 | 1.1384 | 109.8317 | 0.99517 | 82391.4431 | 3.5032 | 137.6157
| 66.0082 | 42.9577 | 1.1397 | 101.4597 | 0.99755 | 76440.4919 | 4.1182 | 138.3529
| 66.0082 | 41.9576 | 1.1321 | 108.7998 | 0.99556 | 79088.5826 | 3.5895 | 133.1727
| 66.0082 | 40.9575 | 1.1215 | 103.1095 | 0.99668 | 82859.5634 | 3.9392 | 147.9635
| 66.0082 | 39.9574 | 1.1233 | 112.139 | 0.99553 | 81562.6917 | 3.3777 | 133.2348
| 66.0082 | 38.9572 | 1.1154 | 102.3522 | 0.99701 | 74765.4886 | 4.0655 | 133.978
| 66.0082 | 37.9571 | 1.1005 | 83.4408 | 0.99575 | 72034.49 | 5.9662 | 160.0262
| 66.0082 | 36.957 | 1.1036 | 108.1401 | 0.99586 | 76578.7062 | 3.6507 | 129.6193
| 66.0082 | 35.9569 | 1.0944 | 100.167 | 0.99723 | 75054.4499 | 4.2296 | 137.6006
| 66.0082 | 34.9568 | 1.1012 | 110.9758 | 0.99574 | 76708.6295 | 3.4779 | 126.3757
| 66.0082 | 33.9566 | 1.0899 | 102.9014 | 0.99462 | 84282.7063 | 3.9337 | 150.9413
| 66.0082 | 32.9565 | 1.0891 | 100.2734 | 0.99721 | 73468.979 | 4.238 | 134.4613
| 66.0082 | 31.9564 | 1.0797 | 106.9786 | 0.99576 | 77591.2419 | 3.716 | 132.8876
| 66.0082 | 30.9562 | 1.0747 | 106.8823 | 0.99626 | 82998.6842 | 3.6842 | 142.7172
| 66.0082 | 29.9561 | 1.0691 | 109.5246 | 0.99659 | 83540.2033 | 3.5198 | 140.0609
| 66.0082 | 28.956 | 1.0685 | 100.8726 | 0.99804 | 72032.6345 | 4.2112 | 130.9605
| 66.0082 | 27.9559 | 1.0556 | 99.9702 | 0.99786 | 69062.9089 | 4.3171 | 126.6636
| 66.0082 | 26.9558 | 1.0483 | 111.7822 | 0.99519 | 84052.3056 | 3.3812 | 137.9619
| 66.0082 | 25.9556 | 1.044 | 103.6873 | 0.99595 | 74010.1208 | 3.9712 | 130.7809
| 66.0082 | 24.9555 | 1.0386 | 91.5537 | 0.99748 | 81070.84 | 4.9218 | 163.9892
| 66.0082 | 23.9554 | 1.0424 | 103.0572 | 0.99692 | 71800.2953 | 4.0437 | 127.6117
| 66.0082 | 22.9552 | 1.0297 | 109.354 | 0.99554 | 83842.3998 | 3.5238 | 140.8121
| 66.0082 | 21.9551 | 1.0262 | 113.5581 | 0.9957 | 78629.0273 | 3.3191 | 126.5721
| 66.0082 | 20.955 | 1.0228 | 119.9138 | 0.99664 | 91154.5023 | 2.9424 | 139.6817
| 66.0082 | 19.9549 | 1.0141 | 113.3758 | 0.99654 | 82160.724 | 3.31 | 132.7355
| 66.0082 | 18.9548 | 1.0234 | 124.101 | 0.99634 | 81525.5047 | 2.801 | 119.8043
| 66.0082 | 17.9546 | 1.0111 | 114.4545 | 0.99637 | 82632.5087 | 3.2491 | 132.2148
| 66.0082 | 16.9545 | 0.99835 | 109.9762 | 0.99566 | 82360.4981 | 3.4969 | 137.3777
| 66.0082 | 15.9544 | 0.9881 | 93.2632 | 0.99559 | 76565.0256 | 4.7982 | 151.4305
| 66.0082 | 14.9542 | 0.98391 | 105.4966 | 0.9961 | 78618.777 | 3.8064 | 136.7061
| 66.0082 | 13.9541 | 0.98758 | 99.3755 | 0.99586 | 77317.9211 | 4.262 | 143.0671
| 66.0082 | 12.954 | 0.97701 | 93.3892 | 0.99832 | 75782.9832 | 4.8116 | 149.6583
| 66.0082 | 11.9539 | 0.97072 | 93.2276 | 0.99577 | 76726.7104 | 4.8007 | 151.8271
| 66.0082 | 10.9538 | 0.97636 | 107.2176 | 0.99437 | 79094.2579 | 3.683 | 135.2288
| 66.0082 | 9.9536 | 0.95756 | 86.2012 | 0.99716 | 72069.2086 | 5.628 | 154.6811
| 66.0082 | 8.9535 | 0.96088 | 114.3247 | 0.99572 | 82692.9229 | 3.2532 | 132.4661
| 66.0082 | 7.9534 | 0.95216 | 111.8612 | 0.99533 | 80484.6089 | 3.3993 | 131.7351
| 66.0082 | 6.9532 | 0.9462 | 112.6606 | 0.99618 | 85765.0723 | 3.3267 | 139.7877
| 66.0082 | 5.9531 | 0.96261 | 137.5675 | 0.99581 | 85869.2442 | 2.2948 | 113.6235
| 66.0082 | 4.953 | 0.9342 | 114.7263 | 0.99463 | 87945.512 | 3.2002 | 140.8247
| 66.0082 | 3.9529 | 0.9365 | 120.8567 | 0.99549 | 87628.7439 | 2.9111 | 132.8465
| 66.0082 | 2.9528 | 0.92584 | 113.7541 | 0.99676 | 84018.9963 | 3.2798 | 135.4166
| 66.0082 | 1.9526 | 0.91608 | 114.2722 | 0.99622 | 86742.0673 | 3.2357 | 139.3793
| 66.0082 | 0.9525 | 0.91627 | 114.8909 | 0.99593 | 82189.8298 | 3.2272 | 130.9459
| 66.0082 | 0 | 0.90652 | 101.5487 | 0.99596 | 79981.3636 | 4.0717 | 144.8714
| 67.0084 | 98.9647 | 1.4226 | 109.9355 | 0.99513 | 80852.0757 | 3.5072 | 134.7904
| 67.0084 | 97.9646 | 1.4132 | 106.5051 | 0.9943 | 86184.9527 | 3.6787 | 149.0422
| 67.0084 | 96.9645 | 1.4115 | 93.9529 | 0.99641 | 71505.8747 | 4.803 | 140.0555
| 67.0084 | 95.9644 | 1.4159 | 114.2184 | 0.99524 | 79110.4177 | 3.2787 | 126.6022
| 67.0084 | 94.9642 | 1.401 | 106.8517 | 0.99602 | 84985.3708 | 3.6718 | 146.3649
| 67.0084 | 93.9641 | 1.4003 | 113.2643 | 0.99626 | 85625.5416 | 3.2952 | 138.7678
| 67.0084 | 92.964 | 1.394 | 119.023 | 0.99548 | 80664.2368 | 3.029 | 123.7521
| 67.0084 | 91.9639 | 1.3905 | 120.8615 | 0.99608 | 87391.949 | 2.9138 | 132.4674
| 67.0084 | 90.9637 | 1.3856 | 120.5105 | 0.99495 | 91812.4707 | 2.9074 | 140.0093
| 67.0084 | 89.9636 | 1.3767 | 118.2951 | 0.99449 | 84641.3109 | 3.0395 | 130.9686
| 67.0084 | 88.9635 | 1.3714 | 119.0013 | 0.99372 | 89038.6701 | 2.9833 | 137.3015
| 67.0084 | 87.9634 | 1.3629 | 118.0471 | 0.99532 | 81727.0636 | 3.0694 | 126.5334
| 67.0084 | 86.9633 | 1.3554 | 115.0443 | 0.99556 | 84522.2992 | 3.2049 | 134.6564
| 67.0084 | 85.9631 | 1.3524 | 113.8503 | 0.99569 | 82264.9134 | 3.2807 | 132.3224
| 67.0084 | 84.963 | 1.3465 | 114.1439 | 0.99526 | 83947.4047 | 3.2539 | 134.7947
| 67.0084 | 83.9629 | 1.3528 | 122.011 | 0.99567 | 81806.3198 | 2.8874 | 122.3747
| 67.0084 | 82.9627 | 1.3357 | 90.0845 | 0.99564 | 69462.6849 | 5.2201 | 142.1503
| 67.0084 | 81.9626 | 1.3299 | 93.3779 | 0.99683 | 76903.6193 | 4.7905 | 151.9499
| 67.0084 | 80.9625 | 1.3296 | 104.928 | 0.99609 | 75729.4117 | 3.8693 | 132.2514
| 67.0084 | 79.9624 | 1.3219 | 111.4636 | 0.99487 | 83421.2588 | 3.4015 | 137.279
| 67.0084 | 78.9623 | 1.3158 | 113.7855 | 0.99462 | 88327.4553 | 3.2472 | 142.7032
| 67.0084 | 77.9621 | 1.3103 | 113.2122 | 0.9951 | 83238.5845 | 3.307 | 134.7492
| 67.0084 | 76.962 | 1.3142 | 119.8779 | 0.9953 | 83351.9256 | 2.9746 | 127.106
| 67.0084 | 75.9619 | 1.3028 | 112.5112 | 0.99565 | 87242.3392 | 3.3248 | 142.5306
| 67.0084 | 74.9617 | 1.2986 | 109.3632 | 0.99686 | 75660.8029 | 3.5867 | 126.5303
| 67.0084 | 73.9616 | 1.2889 | 100.5708 | 0.99666 | 74714.6661 | 4.1988 | 136.3722
| 67.0084 | 72.9615 | 1.3002 | 113.1915 | 0.99622 | 76730.6327 | 3.354 | 123.8341
| 67.0084 | 71.9614 | 1.2811 | 100.8488 | 0.99724 | 75208.7218 | 4.1753 | 136.9123
| 67.0084 | 70.9613 | 1.277 | 106.2801 | 0.99686 | 82391.7985 | 3.7296 | 142.4716
| 67.0084 | 69.9611 | 1.273 | 99.5228 | 0.99504 | 80440.5613 | 4.2169 | 148.858
| 67.0084 | 68.961 | 1.2633 | 108.0183 | 0.99526 | 86506.7812 | 3.5865 | 147.4378
| 67.0084 | 67.9609 | 1.2674 | 113.997 | 0.99653 | 80111.5109 | 3.2891 | 128.5435
| 67.0084 | 66.9607 | 1.2539 | 102.5131 | 0.99602 | 72900.7218 | 4.0677 | 130.3199
| 67.0084 | 65.9606 | 1.2646 | 129.2761 | 0.99493 | 86723.815 | 2.571 | 122.4722
| 67.0084 | 64.9605 | 1.2483 | 115.2456 | 0.99625 | 80322.9962 | 3.221 | 127.4346
| 67.0084 | 63.9604 | 1.2404 | 111.3249 | 0.998 | 80308.9914 | 3.4415 | 132.1292
| 67.0084 | 62.9603 | 1.2548 | 132.2199 | 0.99556 | 79233.9738 | 2.4958 | 108.8936
| 67.0084 | 61.9601 | 1.2342 | 113.8655 | 0.99565 | 85516.1152 | 3.2614 | 137.8063
| 67.0084 | 60.96 | 1.2325 | 106.3485 | 0.99668 | 78748.2085 | 3.7517 | 135.7965
| 67.0084 | 59.9599 | 1.2194 | 84.9183 | 0.99823 | 72517.2195 | 5.7853 | 158.1927
| 67.0084 | 58.9597 | 1.2272 | 108.4055 | 0.99588 | 74890.7256 | 3.648 | 126.3504
| 67.0084 | 57.9596 | 1.2105 | 99.1928 | 0.99703 | 79019.0266 | 4.2659 | 146.6483
| 67.0084 | 56.9595 | 1.2093 | 100.0117 | 0.99748 | 83655.394 | 4.1636 | 154.3663
| 67.0084 | 55.9594 | 1.1981 | 93.0484 | 0.996 | 76125.0023 | 4.8264 | 150.9017
| 67.0084 | 54.9593 | 1.1951 | 95.7797 | 0.99584 | 75501.0231 | 4.5821 | 145.1136
| 67.0084 | 53.9591 | 1.1984 | 111.4141 | 0.99766 | 76261.7748 | 3.4635 | 125.1215
| 67.0084 | 52.959 | 1.1839 | 111.4583 | 0.9952 | 85812.5292 | 3.3891 | 141.4427
| 67.0084 | 51.9589 | 1.1815 | 112.8501 | 0.99434 | 82649.4772 | 3.3272 | 134.1897
| 67.0084 | 50.9587 | 1.1725 | 112.3404 | 0.99755 | 86099.8651 | 3.3476 | 140.8004
| 67.0084 | 49.9586 | 1.1674 | 110.5665 | 0.9958 | 81196.9984 | 3.4706 | 134.5898
| 67.0084 | 48.9585 | 1.1625 | 108.0276 | 0.99693 | 78321.6876 | 3.6487 | 132.835
| 67.0084 | 47.9584 | 1.1553 | 99.9197 | 0.99724 | 79789.8435 | 4.2028 | 147.0107
| 67.0084 | 46.9582 | 1.1558 | 95.7433 | 0.99532 | 73570.9839 | 4.6054 | 141.3392
| 67.0084 | 45.9581 | 1.1494 | 102.115 | 0.99584 | 83613.1917 | 4.0002 | 150.9068
| 67.0084 | 44.958 | 1.1504 | 116.0097 | 0.99575 | 87786.2835 | 3.14 | 138.9348
| 67.0084 | 43.9579 | 1.142 | 104.5763 | 0.99622 | 84078.6626 | 3.8272 | 148.0352
| 67.0084 | 42.9577 | 1.1333 | 105.0993 | 0.99498 | 80884.3444 | 3.8102 | 141.365
| 67.0084 | 41.9576 | 1.1352 | 109.2287 | 0.99687 | 77324.1778 | 3.5819 | 129.5711
| 67.0084 | 40.9575 | 1.1206 | 100.4104 | 0.99692 | 86418.2217 | 4.1092 | 159.1058
| 67.0084 | 39.9574 | 1.1221 | 101.6268 | 0.9966 | 79015.3285 | 4.0774 | 142.9372
| 67.0084 | 38.9572 | 1.1168 | 96.4552 | 0.99599 | 77418.7946 | 4.5026 | 147.8406
| 67.0084 | 37.9571 | 1.1106 | 94.1918 | 0.99665 | 69341.6089 | 4.8127 | 135.3867
| 67.0084 | 36.957 | 1.1011 | 101.763 | 0.99615 | 79037.149 | 4.065 | 142.7707
| 67.0084 | 35.9569 | 1.1081 | 116.5949 | 0.99749 | 83420.8617 | 3.1392 | 130.9853
| 67.0084 | 34.9568 | 1.0919 | 104.2402 | 0.99433 | 77531.5036 | 3.8928 | 136.4243
| 67.0084 | 33.9566 | 1.0944 | 112.241 | 0.99655 | 80779.5699 | 3.381 | 131.7846
| 67.0084 | 32.9565 | 1.0862 | 96.7474 | 0.99595 | 64616.8995 | 4.6451 | 122.6084
| 67.0084 | 31.9564 | 1.077 | 88.7519 | 0.99633 | 68686.9758 | 5.3847 | 142.7915
| 67.0084 | 30.9562 | 1.0744 | 104.8192 | 0.99582 | 83063.8927 | 3.8165 | 145.7889
| 67.0084 | 29.9561 | 1.0679 | 106.0899 | 0.99659 | 85404.2723 | 3.7201 | 148.249
| 67.0084 | 28.956 | 1.0654 | 100.2813 | 0.99653 | 72535.8015 | 4.2442 | 132.691
| 67.0084 | 27.9559 | 1.0602 | 106.7127 | 0.99656 | 74249.1574 | 3.765 | 127.3268
| 67.0084 | 26.9558 | 1.0476 | 108.388 | 0.99662 | 86941.0132 | 3.567 | 147.7083
| 67.0084 | 25.9556 | 1.0431 | 107.7799 | 0.99553 | 80594.4989 | 3.6415 | 137.1656
| 67.0084 | 24.9555 | 1.0427 | 102.266 | 0.99718 | 81857.4242 | 4.0094 | 147.3576
| 67.0084 | 23.9554 | 1.0431 | 109.7387 | 0.99548 | 81526.3309 | 3.5157 | 136.2263
| 67.0084 | 22.9552 | 1.0315 | 105.9501 | 0.9955 | 86130.3208 | 3.7197 | 149.7797
| 67.0084 | 21.9551 | 1.0281 | 114.4563 | 0.99613 | 85540.2524 | 3.232 | 137.1066
| 67.0084 | 20.955 | 1.0317 | 125.8397 | 0.99702 | 88683.1094 | 2.7018 | 128.9855
| 67.0084 | 19.9549 | 1.0145 | 115.3381 | 0.99565 | 92306.1874 | 3.1524 | 147.4684
| 67.0084 | 18.9548 | 1.0069 | 113.0626 | 0.99506 | 83672.5764 | 3.3125 | 135.6749
| 67.0084 | 17.9546 | 0.99832 | 109.4424 | 0.99591 | 80925.0427 | 3.5391 | 135.5643
| 67.0084 | 16.9545 | 0.99309 | 107.7706 | 0.9965 | 82883.4233 | 3.6302 | 141.2773
| 67.0084 | 15.9544 | 0.99259 | 101.3435 | 0.99567 | 72493.2348 | 4.1581 | 131.1397
| 67.0084 | 14.9542 | 0.9831 | 105.5439 | 0.99708 | 75798.839 | 3.8313 | 131.5794
| 67.0084 | 13.9541 | 0.9763 | 83.9858 | 0.99702 | 71821.233 | 5.9084 | 158.4642
| 67.0084 | 12.954 | 0.97486 | 90.5012 | 0.99653 | 74542.291 | 5.1042 | 152.0686
| 67.0084 | 11.9539 | 0.97927 | 101.2453 | 0.99561 | 78876.1465 | 4.1023 | 143.2267
| 67.0084 | 10.9538 | 0.97751 | 108.3154 | 0.99503 | 75342.7967 | 3.6462 | 127.2357
| 67.0084 | 9.9536 | 0.95535 | 82.8086 | 0.99751 | 65403.8582 | 6.208 | 146.3547
| 67.0084 | 8.9535 | 0.95455 | 108.8548 | 0.99621 | 83797.4364 | 3.5567 | 141.4188
| 67.0084 | 7.9534 | 0.95383 | 115.1009 | 0.99508 | 79501.3907 | 3.2291 | 126.2317
| 67.0084 | 6.9532 | 0.94526 | 113.4581 | 0.9958 | 86968.837 | 3.2759 | 140.8135
| 67.0084 | 5.9531 | 0.94487 | 119.1641 | 0.99542 | 80446.4567 | 3.0233 | 123.2513
| 67.0084 | 4.953 | 0.94036 | 121.0842 | 0.99521 | 88240.4554 | 2.8974 | 133.5619
| 67.0084 | 3.9529 | 0.93227 | 117.6937 | 0.99652 | 90366.5949 | 3.0486 | 141.1363
| 67.0084 | 2.9528 | 0.93184 | 116.619 | 0.99603 | 81608.6425 | 3.1427 | 127.966
| 67.0084 | 1.9526 | 0.91843 | 117.0382 | 0.99469 | 85495.7258 | 3.0966 | 133.8503
| 67.0084 | 0.9525 | 0.91579 | 113.1856 | 0.99674 | 80084.9485 | 3.3339 | 129.4649
| 67.0084 | 0 | 0.91196 | 99.8047 | 0.99661 | 74880.0591 | 4.2568 | 137.7862
| 68.0085 | 98.9647 | 1.4283 | 102.5033 | 0.99454 | 76272.2612 | 4.0282 | 136.5195
| 68.0085 | 97.9646 | 1.417 | 96.4983 | 0.99579 | 73966.0416 | 4.5368 | 140.9552
| 68.0085 | 96.9645 | 1.4196 | 97.9338 | 0.99644 | 79771.5571 | 4.3571 | 150.1099
| 68.0085 | 95.9644 | 1.4052 | 106.6371 | 0.9946 | 84887.9758 | 3.68 | 146.479
| 68.0085 | 94.9642 | 1.4001 | 107.4802 | 0.99742 | 81940.5101 | 3.6587 | 139.9977
| 68.0085 | 93.9641 | 1.4168 | 131.437 | 0.99498 | 88165.8409 | 2.4881 | 122.4831
| 68.0085 | 92.964 | 1.3981 | 120.8822 | 0.99573 | 86782.1497 | 2.9144 | 131.4644
| 68.0085 | 91.9639 | 1.403 | 132.317 | 0.99405 | 86375.7069 | 2.4609 | 119.0315
| 68.0085 | 90.9637 | 1.3894 | 122.3663 | 0.99486 | 84022.2512 | 2.8587 | 125.4533
| 68.0085 | 89.9636 | 1.3802 | 121.2596 | 0.99565 | 92229.386 | 2.875 | 139.7829
| 68.0085 | 88.9635 | 1.3773 | 124.6061 | 0.99567 | 86316.2102 | 2.7568 | 126.6409
| 68.0085 | 87.9634 | 1.3638 | 119.3732 | 0.99398 | 86981.7577 | 2.9761 | 133.5097
| 68.0085 | 86.9633 | 1.3632 | 121.8493 | 0.99478 | 91716.8631 | 2.8486 | 138.2401
| 68.0085 | 85.9631 | 1.3559 | 119.3209 | 0.99498 | 85201.0277 | 2.9903 | 130.6993
| 68.0085 | 84.963 | 1.3444 | 112.1192 | 0.99602 | 77246.7502 | 3.4095 | 125.9388
| 68.0085 | 83.9629 | 1.3397 | 110.5787 | 0.99592 | 81034.55 | 3.4715 | 134.2942
| 68.0085 | 82.9627 | 1.3371 | 92.0474 | 0.99648 | 70346.2127 | 5.0067 | 140.7558
| 68.0085 | 81.9626 | 1.3321 | 93.7201 | 0.99696 | 82210.9037 | 4.7009 | 162.3348
| 68.0085 | 80.9625 | 1.3419 | 126.988 | 0.99564 | 77959.4007 | 2.6979 | 111.6677
| 68.0085 | 79.9624 | 1.3302 | 122.0336 | 0.99554 | 86172.1457 | 2.8657 | 129.2016
| 68.0085 | 78.9623 | 1.3191 | 117.6491 | 0.99572 | 85849.5724 | 3.0688 | 133.7146
| 68.0085 | 77.9621 | 1.3197 | 122.7118 | 0.99432 | 79902.8673 | 2.8618 | 118.6907
| 68.0085 | 76.962 | 1.3057 | 112.7738 | 0.99458 | 88682.1456 | 3.299 | 144.664
| 68.0085 | 75.9619 | 1.3095 | 119.8476 | 0.99531 | 86242.66 | 2.9622 | 131.7779
| 68.0085 | 74.9617 | 1.3002 | 114.0282 | 0.99486 | 80022.046 | 3.2817 | 128.3389
| 68.0085 | 73.9616 | 1.2929 | 109.9202 | 0.99466 | 87124.3167 | 3.4673 | 145.8439
| 68.0085 | 72.9615 | 1.2957 | 113.8681 | 0.99597 | 86997.1585 | 3.2546 | 140.3315
| 68.0085 | 71.9614 | 1.2819 | 98.0807 | 0.99588 | 75186.2592 | 4.3891 | 140.9178
| 68.0085 | 70.9613 | 1.2812 | 102.3535 | 0.99667 | 74230.5332 | 4.0691 | 132.9854
| 68.0085 | 69.9611 | 1.2868 | 113.8034 | 0.99617 | 74057.3522 | 3.3395 | 118.7284
| 68.0085 | 68.961 | 1.2672 | 101.7885 | 0.9959 | 80121.6429 | 4.0525 | 144.7765
| 68.0085 | 67.9609 | 1.266 | 114.297 | 0.99592 | 76934.6323 | 3.2914 | 122.9171
| 68.0085 | 66.9607 | 1.2528 | 96.9007 | 0.99422 | 77832.9812 | 4.4509 | 147.9151
| 68.0085 | 65.9606 | 1.2482 | 108.6968 | 0.99537 | 81661.3532 | 3.5769 | 137.8337
| 68.0085 | 64.9605 | 1.2453 | 110.5189 | 0.99586 | 76462.3431 | 3.507 | 126.5027
| 68.0085 | 63.9604 | 1.2397 | 106.8756 | 0.99501 | 75575.2031 | 3.736 | 129.4405
| 68.0085 | 62.9603 | 1.2352 | 103.3264 | 0.9954 | 76583.4076 | 3.9702 | 135.9609
| 68.0085 | 61.9601 | 1.2274 | 96.0046 | 0.99477 | 74769.9658 | 4.5649 | 143.2907
| 68.0085 | 60.96 | 1.2241 | 91.2792 | 0.99632 | 81219.7488 | 4.9404 | 164.8115
| 68.0085 | 59.9599 | 1.2289 | 105.312 | 0.99517 | 85261.8424 | 3.7655 | 149.1205
| 68.0085 | 58.9597 | 1.2366 | 117.9158 | 0.99701 | 73245.9351 | 3.1337 | 113.1436
| 68.0085 | 57.9596 | 1.2126 | 97.8916 | 0.99608 | 78097.2383 | 4.3752 | 146.8818
| 68.0085 | 56.9595 | 1.2182 | 109.4388 | 0.99552 | 76486.4897 | 3.57 | 127.8464
| 68.0085 | 55.9594 | 1.2004 | 96.6154 | 0.99495 | 75225.636 | 4.5075 | 143.2342
| 68.0085 | 54.9593 | 1.199 | 99.8943 | 0.99628 | 76675.0963 | 4.2297 | 141.0636
| 68.0085 | 53.9591 | 1.1927 | 105.9576 | 0.99523 | 73238.2152 | 3.8183 | 126.4694
| 68.0085 | 52.959 | 1.1842 | 110.3142 | 0.99585 | 80207.1415 | 3.4922 | 133.1959
| 68.0085 | 51.9589 | 1.1754 | 106.275 | 0.99571 | 79592.1451 | 3.7457 | 137.3999
| 68.0085 | 50.9587 | 1.1695 | 109.6947 | 0.99594 | 83241.8153 | 3.509 | 139.2997
| 68.0085 | 49.9586 | 1.168 | 110.8728 | 0.99649 | 85520.7487 | 3.429 | 141.7313
| 68.0085 | 48.9585 | 1.1687 | 116.6778 | 0.99594 | 88065.1214 | 3.1062 | 138.5676
| 68.0085 | 47.9584 | 1.159 | 106.6899 | 0.99567 | 81972.0317 | 3.7011 | 141.1221
| 68.0085 | 46.9582 | 1.1496 | 83.6668 | 0.99736 | 71612.1835 | 5.9564 | 158.6412
| 68.0085 | 45.9581 | 1.1521 | 101.185 | 0.99501 | 74369.6713 | 4.1471 | 134.835
| 68.0085 | 44.958 | 1.1421 | 96.4779 | 0.99566 | 74636.0372 | 4.53 | 142.3
| 68.0085 | 43.9579 | 1.1392 | 90.8779 | 0.99824 | 73290.3847 | 5.0934 | 148.8121
| 68.0085 | 42.9577 | 1.1321 | 101.65 | 0.99536 | 77193.826 | 4.0863 | 139.4601
| 68.0085 | 41.9576 | 1.1254 | 103.3647 | 0.99686 | 77486.1142 | 3.9662 | 137.5884
| 68.0085 | 40.9575 | 1.1318 | 109.1776 | 0.99702 | 79363.6375 | 3.5706 | 133.1878
| 68.0085 | 39.9574 | 1.1128 | 90.9511 | 0.99685 | 75798.5939 | 5.0427 | 153.9164
| 68.0085 | 38.9572 | 1.1114 | 90.7731 | 0.99505 | 74938.0239 | 5.0615 | 152.3913
| 68.0085 | 37.9571 | 1.1071 | 101.7279 | 0.99587 | 74527.1766 | 4.1087 | 134.3834
| 68.0085 | 36.957 | 1.1016 | 109.847 | 0.99558 | 80024.609 | 3.5199 | 133.4687
| 68.0085 | 35.9569 | 1.1051 | 114.3479 | 0.99608 | 81036.2361 | 3.2631 | 129.6684
| 68.0085 | 34.9568 | 1.0907 | 103.8635 | 0.99497 | 78868.9975 | 3.9105 | 139.4099
| 68.0085 | 33.9566 | 1.086 | 103.2041 | 0.99623 | 82753.67 | 3.9313 | 147.6154
| 68.0085 | 32.9565 | 1.084 | 102.7112 | 0.99764 | 81001.2068 | 3.9865 | 145.0807
| 68.0085 | 31.9564 | 1.0731 | 98.7837 | 0.99631 | 82774.1607 | 4.2607 | 154.6371
| 68.0085 | 30.9562 | 1.0718 | 85.7797 | 0.99588 | 70378.7275 | 5.7007 | 151.7392
| 68.0085 | 29.9561 | 1.071 | 104.6583 | 0.99646 | 83720.9612 | 3.8254 | 147.2519
| 68.0085 | 28.956 | 1.0584 | 100.5065 | 0.99605 | 77651.4645 | 4.1716 | 142.0088
| 68.0085 | 27.9559 | 1.0583 | 98.696 | 0.9961 | 74581.2142 | 4.3463 | 138.8344
| 68.0085 | 26.9558 | 1.0502 | 106.921 | 0.99653 | 76752.6868 | 3.7298 | 131.4843
| 68.0085 | 25.9556 | 1.0545 | 111.9176 | 0.99806 | 80660.5395 | 3.4058 | 131.9974
| 68.0085 | 24.9555 | 1.043 | 90.2398 | 0.99611 | 67629.1464 | 5.2378 | 138.116
| 68.0085 | 23.9554 | 1.0368 | 102.7365 | 0.99614 | 73443.9902 | 4.0463 | 131.0171
| 68.0085 | 22.9552 | 1.0363 | 107.0238 | 0.99726 | 76198.0056 | 3.731 | 130.3803
| 68.0085 | 21.9551 | 1.034 | 114.3135 | 0.99686 | 76341.0464 | 3.2981 | 121.9305
| 68.0085 | 20.955 | 1.0267 | 121.0335 | 0.99494 | 86492.0656 | 2.9064 | 130.8219
| 68.0085 | 19.9549 | 1.0256 | 123.3611 | 0.99574 | 91930.43 | 2.7867 | 136.8122
| 68.0085 | 18.9548 | 1.0239 | 128.048 | 0.99689 | 83209.9264 | 2.6367 | 118.4664
| 68.0085 | 17.9546 | 1.0059 | 113.791 | 0.99495 | 78713.6445 | 3.303 | 126.4342
| 68.0085 | 16.9545 | 0.99384 | 99.7736 | 0.9961 | 73626.7651 | 4.2701 | 135.4513
| 68.0085 | 15.9544 | 0.99561 | 102.4874 | 0.99513 | 75088.602 | 4.0434 | 134.3622
| 68.0085 | 14.9542 | 0.99131 | 103.2997 | 0.99653 | 79606.4361 | 3.9511 | 141.5988
| 68.0085 | 13.9541 | 0.9862 | 93.0412 | 0.99703 | 72958.3539 | 4.8741 | 144.4584
| 68.0085 | 12.954 | 0.97597 | 87.3044 | 0.9975 | 74427.5902 | 5.4617 | 157.7518
| 68.0085 | 11.9539 | 0.98048 | 99.6998 | 0.99858 | 74372.8444 | 4.2805 | 137.0052
| 68.0085 | 10.9538 | 0.96742 | 94.443 | 0.99541 | 76250.2172 | 4.6911 | 148.7903
| 68.0085 | 9.9536 | 0.97041 | 95.8243 | 0.99726 | 72450.1971 | 4.623 | 139.0377
| 68.0085 | 8.9535 | 0.97107 | 121.4433 | 0.99565 | 82026.3428 | 2.9114 | 123.3161
| 68.0085 | 7.9534 | 0.95441 | 112.202 | 0.99559 | 80009.5368 | 3.3843 | 130.5114
| 68.0085 | 6.9532 | 0.9503 | 115.6523 | 0.99618 | 87394.1305 | 3.1614 | 138.73
| 68.0085 | 5.9531 | 0.95257 | 123.1384 | 0.99584 | 86092.8785 | 2.8196 | 127.8698
| 68.0085 | 4.953 | 0.93772 | 113.5426 | 0.99652 | 83468.8133 | 3.2933 | 134.7447
| 68.0085 | 3.9529 | 0.93599 | 118.2485 | 0.99566 | 86683.9145 | 3.0359 | 134.3689
| 68.0085 | 2.9528 | 0.94294 | 125.3345 | 0.99614 | 84129.4814 | 2.7377 | 122.5319
| 68.0085 | 1.9526 | 0.92365 | 117.7646 | 0.99616 | 88379.3661 | 3.0528 | 137.7483
| 68.0085 | 0.9525 | 0.91307 | 108.0107 | 0.99596 | 87162.1369 | 3.5859 | 148.6445
| 68.0085 | 0 | 0.91037 | 95.0209 | 0.99577 | 81189.1129 | 4.5875 | 157.8629
| 69.0086 | 98.9647 | 1.4337 | 109.3937 | 0.99522 | 79424.7853 | 3.5497 | 132.9971
| 69.0086 | 97.9646 | 1.4143 | 92.3762 | 0.99507 | 78627.3663 | 4.8556 | 157.2598
| 69.0086 | 96.9645 | 1.4203 | 106.0762 | 0.99612 | 78755.4595 | 3.767 | 136.1682
| 69.0086 | 95.9644 | 1.4128 | 113.7406 | 0.99465 | 79825.7082 | 3.2975 | 128.3472
| 69.0086 | 94.9642 | 1.417 | 120.5594 | 0.99497 | 89928.5792 | 2.9129 | 136.8931
| 69.0086 | 93.9641 | 1.402 | 115.3585 | 0.99597 | 89489.5509 | 3.1653 | 142.6436
| 69.0086 | 92.964 | 1.4017 | 122.7934 | 0.9945 | 93204.6686 | 2.8019 | 139.4992
| 69.0086 | 91.9639 | 1.3942 | 118.5834 | 0.99512 | 88668.8907 | 3.0092 | 137.2157
| 69.0086 | 90.9637 | 1.3927 | 123.8478 | 0.99554 | 90525.1936 | 2.7711 | 134.0316
| 69.0086 | 89.9636 | 1.3793 | 115.9625 | 0.99594 | 96305.5163 | 3.1057 | 153.4832
| 69.0086 | 88.9635 | 1.3897 | 132.9846 | 0.99526 | 82371.6615 | 2.4557 | 112.6899
| 69.0086 | 87.9634 | 1.3702 | 121.4356 | 0.99567 | 84727.0484 | 2.8989 | 127.5782
| 69.0086 | 86.9633 | 1.3675 | 123.5359 | 0.99627 | 84439.5752 | 2.8113 | 124.8745
| 69.0086 | 85.9631 | 1.3696 | 127.7792 | 0.99655 | 89162.6879 | 2.6231 | 127.6627
| 69.0086 | 84.963 | 1.3525 | 116.1259 | 0.99641 | 87272.7784 | 3.1391 | 137.9361
| 69.0086 | 83.9629 | 1.3535 | 117.4785 | 0.99644 | 87853.1891 | 3.07 | 137.2315
| 69.0086 | 82.9627 | 1.3433 | 100.5837 | 0.99635 | 77229.756 | 4.1712 | 141.0981
| 69.0086 | 81.9626 | 1.3451 | 104.4543 | 0.99548 | 75920.1298 | 3.8974 | 133.2179
| 69.0086 | 80.9625 | 1.328 | 113.7143 | 0.99538 | 77019.5916 | 3.3201 | 123.7097
| 69.0086 | 79.9624 | 1.3271 | 116.6004 | 0.99509 | 85970.1602 | 3.1172 | 135.1676
| 69.0086 | 78.9623 | 1.3189 | 114.0868 | 0.99683 | 84995.5253 | 3.257 | 136.656
| 69.0086 | 77.9621 | 1.322 | 121.952 | 0.99519 | 84056.8078 | 2.8777 | 125.9556
| 69.0086 | 76.962 | 1.3099 | 114.7078 | 0.99567 | 86778.5641 | 3.2108 | 138.8799
| 69.0086 | 75.9619 | 1.3123 | 121.1025 | 0.9939 | 83897.1924 | 2.9117 | 126.6129
| 69.0086 | 74.9617 | 1.2982 | 109.0929 | 0.99547 | 85889.7078 | 3.5263 | 144.809
| 69.0086 | 73.9616 | 1.2996 | 116.4013 | 0.99563 | 96216.2217 | 3.0835 | 152.7159
| 69.0086 | 72.9615 | 1.2919 | 109.789 | 0.99486 | 76235.3211 | 3.548 | 126.9801
| 69.0086 | 71.9614 | 1.2846 | 97.8215 | 0.99658 | 76223.2044 | 4.403 | 143.3378
| 69.0086 | 70.9613 | 1.2794 | 100.7536 | 0.99568 | 76094.611 | 4.1659 | 138.6936
| 69.0086 | 69.9611 | 1.2682 | 92.6947 | 0.99764 | 71174.4216 | 4.9368 | 141.4127
| 69.0086 | 68.961 | 1.2705 | 87.8731 | 0.99823 | 67557.0376 | 5.5193 | 141.9472
| 69.0086 | 67.9609 | 1.2626 | 93.1969 | 0.99573 | 70222.2428 | 4.8901 | 138.6612
| 69.0086 | 66.9607 | 1.2723 | 117.523 | 0.99622 | 81640.2295 | 3.0985 | 126.9912
| 69.0086 | 65.9606 | 1.2593 | 104.8261 | 0.99634 | 74083.7523 | 3.8925 | 129.4289
| 69.0086 | 64.9605 | 1.2497 | 113.2439 | 0.99446 | 81624.7015 | 3.3125 | 131.967
| 69.0086 | 63.9604 | 1.2494 | 110.3416 | 0.99626 | 76872.8273 | 3.516 | 127.4228
| 69.0086 | 62.9603 | 1.2374 | 85.0338 | 0.99642 | 67540.7621 | 5.854 | 146.9145
| 69.0086 | 61.9601 | 1.2342 | 81.9767 | 0.99632 | 64070.5644 | 6.3507 | 144.9156
| 69.0086 | 60.96 | 1.2278 | 93.4456 | 0.99896 | 77728.4121 | 4.7865 | 153.5648
| 69.0086 | 59.9599 | 1.2319 | 101.0345 | 0.99591 | 76183.2818 | 4.1448 | 138.4581
| 69.0086 | 58.9597 | 1.2192 | 96.0293 | 0.9967 | 76697.0578 | 4.5513 | 147.1055
| 69.0086 | 57.9596 | 1.2216 | 107.5284 | 0.99544 | 77935.7428 | 3.6768 | 132.7802
| 69.0086 | 56.9595 | 1.2079 | 92.4182 | 0.99541 | 78117.1191 | 4.8595 | 156.1236
| 69.0086 | 55.9594 | 1.2036 | 98.8056 | 0.99558 | 81545.6107 | 4.2661 | 152.1721
| 69.0086 | 54.9593 | 1.2032 | 101.8683 | 0.99617 | 77396.5553 | 4.0721 | 139.5367
| 69.0086 | 53.9591 | 1.1913 | 90.5959 | 0.99804 | 67459.1585 | 5.2149 | 137.2282
| 69.0086 | 52.959 | 1.1862 | 106.1627 | 0.99647 | 80182.3914 | 3.7518 | 138.6272
| 69.0086 | 51.9589 | 1.18 | 105.055 | 0.99537 | 81978.8572 | 3.8066 | 143.4406
| 69.0086 | 50.9587 | 1.1837 | 117.6665 | 0.99514 | 94618.8549 | 3.0275 | 148.2792
| 69.0086 | 49.9586 | 1.1804 | 118.3259 | 0.99604 | 84960.9706 | 3.0418 | 131.4688
| 69.0086 | 48.9585 | 1.1746 | 117.1241 | 0.99531 | 79936.1233 | 3.1245 | 124.663
| 69.0086 | 47.9584 | 1.171 | 115.141 | 0.9979 | 82527.183 | 3.2196 | 131.2312
| 69.0086 | 46.9582 | 1.1523 | 103.8425 | 0.99675 | 87089.9086 | 3.8585 | 154.8197
| 69.0086 | 45.9581 | 1.1615 | 105.0595 | 0.99653 | 77987.7861 | 3.8429 | 136.1633
| 69.0086 | 44.958 | 1.1433 | 94.694 | 0.99648 | 72377.4392 | 4.7223 | 140.6313
| 69.0086 | 43.9579 | 1.1427 | 96.7707 | 0.99645 | 71116.1053 | 4.552 | 135.0058
| 69.0086 | 42.9577 | 1.139 | 105.2761 | 0.99778 | 76686.5216 | 3.8449 | 133.5363
| 69.0086 | 41.9576 | 1.1376 | 111.5469 | 0.99415 | 78928.6331 | 3.4228 | 129.4517
| 69.0086 | 40.9575 | 1.1294 | 105.5887 | 0.99435 | 76378.7219 | 3.811 | 132.5249
| 69.0086 | 39.9574 | 1.1267 | 94.4304 | 0.99553 | 74806.8468 | 4.7103 | 145.8993
| 69.0086 | 38.9572 | 1.1239 | 104.5405 | 0.9973 | 77845.2863 | 3.883 | 136.6236
| 69.0086 | 37.9571 | 1.1197 | 112.8793 | 0.99563 | 77626.9498 | 3.3628 | 125.6851
| 69.0086 | 36.957 | 1.1062 | 109.9417 | 0.99472 | 84144.7877 | 3.4839 | 140.5441
| 69.0086 | 35.9569 | 1.1135 | 121.8738 | 0.99678 | 82086.8983 | 2.8957 | 122.9674
| 69.0086 | 34.9568 | 1.0936 | 105.0918 | 0.99564 | 79173.7013 | 3.827 | 138.262
| 69.0086 | 33.9566 | 1.0904 | 102.4748 | 0.9967 | 76167.3747 | 4.0415 | 136.395
| 69.0086 | 32.9565 | 1.0863 | 102.8867 | 0.99698 | 80056.9931 | 3.9787 | 143.0441
| 69.0086 | 31.9564 | 1.0922 | 100.3917 | 0.99783 | 72166.0609 | 4.2463 | 131.8657
| 69.0086 | 30.9562 | 1.073 | 101.4244 | 0.99556 | 74745.9542 | 4.1279 | 135.209
| 69.0086 | 29.9561 | 1.0884 | 128.4471 | 0.99668 | 83561.1049 | 2.6194 | 118.602
| 69.0086 | 28.956 | 1.0647 | 99.3271 | 0.99638 | 78167.3963 | 4.2602 | 144.7844
| 69.0086 | 27.9559 | 1.0758 | 106.6362 | 0.99738 | 65457.3954 | 3.8644 | 112.1638
| 69.0086 | 26.9558 | 1.0487 | 82.6232 | 0.99795 | 66925.5009 | 6.201 | 150.1294
| 69.0086 | 25.9556 | 1.0547 | 105.8646 | 0.99683 | 75574.2148 | 3.8107 | 130.7575
| 69.0086 | 24.9555 | 1.0447 | 96.1198 | 0.99587 | 72974.4504 | 4.5824 | 139.5927
| 69.0086 | 23.9554 | 1.0363 | 103.258 | 0.99648 | 81584.0693 | 3.9377 | 145.3453
| 69.0086 | 22.9552 | 1.0311 | 101.521 | 0.99692 | 71103.8959 | 4.1662 | 128.3573
| 69.0086 | 21.9551 | 1.0299 | 109.9502 | 0.99574 | 77493.661 | 3.5325 | 128.96
| 69.0086 | 20.955 | 1.0256 | 112.203 | 0.99709 | 79012.7174 | 3.3968 | 128.836
| 69.0086 | 19.9549 | 1.0406 | 136.3839 | 0.99518 | 80265.9519 | 2.3499 | 106.8671
| 69.0086 | 18.9548 | 1.0136 | 111.878 | 0.99522 | 78693.1859 | 3.4099 | 128.6634
| 69.0086 | 17.9546 | 1.0152 | 118.4308 | 0.99646 | 81922.9161 | 3.0539 | 126.4326
| 69.0086 | 16.9545 | 1.01 | 115.2081 | 0.99596 | 77524.5229 | 3.2393 | 122.8691
| 69.0086 | 15.9544 | 0.99273 | 99.1906 | 0.99618 | 72665.2544 | 4.328 | 134.4651
| 69.0086 | 14.9542 | 0.99438 | 94.3659 | 0.99596 | 71854.222 | 4.7568 | 140.0951
| 69.0086 | 13.9541 | 0.98718 | 95.6196 | 0.99614 | 71246.4362 | 4.6508 | 136.9689
| 69.0086 | 12.954 | 0.98348 | 91.1295 | 0.99525 | 69191.3496 | 5.1115 | 139.8638
| 69.0086 | 11.9539 | 0.97319 | 93.1616 | 0.99598 | 76636.8553 | 4.8093 | 151.7596
| 69.0086 | 10.9538 | 0.9744 | 99.8306 | 0.99595 | 79924.6542 | 4.2021 | 147.3904
| 69.0086 | 9.9536 | 0.96168 | 87.1599 | 0.99663 | 70862.1293 | 5.5314 | 150.2468
| 69.0086 | 8.9535 | 0.96257 | 111.9523 | 0.996 | 88934.9519 | 3.3478 | 146.2398
| 69.0086 | 7.9534 | 0.95844 | 114.4441 | 0.99489 | 81998.4191 | 3.2478 | 131.1491
| 69.0086 | 6.9532 | 0.94714 | 110.4302 | 0.99565 | 85837.4724 | 3.4491 | 142.8758
| 69.0086 | 5.9531 | 0.94243 | 111.5363 | 0.99646 | 94425.7674 | 3.3456 | 156.5627
| 69.0086 | 4.953 | 0.94045 | 108.2913 | 0.99476 | 77797.0458 | 3.6271 | 131.5486
| 69.0086 | 3.9529 | 0.9397 | 113.3061 | 0.99629 | 81596.8491 | 3.3163 | 131.8646
| 69.0086 | 2.9528 | 0.9289 | 111.4024 | 0.99659 | 82547.8281 | 3.4171 | 135.8681
| 69.0086 | 1.9526 | 0.91997 | 112.6107 | 0.99598 | 83549.7015 | 3.3413 | 136.0457
| 69.0086 | 0.9525 | 0.92355 | 104.1025 | 0.99593 | 78992.0727 | 3.8973 | 139.3125
| 69.0086 | 0 | 0.92091 | 102.7307 | 0.99828 | 78301.3957 | 4.011 | 140.0149
| 70.0088 | 98.9647 | 1.4299 | 102.6544 | 0.99812 | 82823.7242 | 3.9783 | 148.6072
| 70.0088 | 97.9646 | 1.423 | 99.1177 | 0.99715 | 77331.5042 | 4.2889 | 143.5044
| 70.0088 | 96.9645 | 1.417 | 101.398 | 0.99667 | 77883.0086 | 4.105 | 141.1402
| 70.0088 | 95.9644 | 1.4202 | 120.9654 | 0.99519 | 80915.6139 | 2.9369 | 122.0725
| 70.0088 | 94.9642 | 1.4108 | 111.278 | 0.99478 | 81980.7889 | 3.4206 | 135.0271
| 70.0088 | 93.9641 | 1.415 | 124.6635 | 0.99572 | 87324.7945 | 2.7505 | 128.1393
| 70.0088 | 92.964 | 1.403 | 121.8315 | 0.99471 | 92608.2515 | 2.8457 | 139.6955
| 70.0088 | 91.9639 | 1.394 | 117.3681 | 0.99504 | 86872.9069 | 3.0751 | 135.7305
| 70.0088 | 90.9637 | 1.3928 | 121.3982 | 0.99373 | 88792.0388 | 2.8764 | 134.0679
| 70.0088 | 89.9636 | 1.3878 | 123.9222 | 0.99579 | 87993.7695 | 2.7786 | 129.984
| 70.0088 | 88.9635 | 1.3759 | 118.2899 | 0.99446 | 82754.861 | 3.0492 | 127.9137
| 70.0088 | 87.9634 | 1.3739 | 120.1567 | 0.99583 | 84916.8799 | 2.956 | 129.3024
| 70.0088 | 86.9633 | 1.3682 | 120.9932 | 0.99497 | 83628.1514 | 2.9215 | 126.3169
| 70.0088 | 85.9631 | 1.3586 | 115.2226 | 0.99505 | 86451.5933 | 3.1838 | 137.6715
| 70.0088 | 84.963 | 1.3641 | 126.8575 | 0.9946 | 80876.047 | 2.6862 | 116.111
| 70.0088 | 83.9629 | 1.3492 | 111.4444 | 0.99512 | 82595.3559 | 3.4087 | 135.8794
| 70.0088 | 82.9627 | 1.3441 | 99.3974 | 0.99711 | 82176.6651 | 4.2216 | 152.4707
| 70.0088 | 81.9626 | 1.3392 | 108.2036 | 0.99654 | 81368.2144 | 3.6139 | 137.9867
| 70.0088 | 80.9625 | 1.3361 | 121.1724 | 0.99644 | 87261.2206 | 2.9018 | 131.9065
| 70.0088 | 79.9624 | 1.3276 | 116.2414 | 0.99348 | 85294.2008 | 3.1327 | 134.4636
| 70.0088 | 78.9623 | 1.3204 | 113.3736 | 0.99569 | 80168.1283 | 3.3192 | 129.3686
| 70.0088 | 77.9621 | 1.3189 | 114.8681 | 0.99586 | 86272.3056 | 3.2059 | 137.8231
| 70.0088 | 76.962 | 1.3127 | 114.1968 | 0.99419 | 87814.4461 | 3.2266 | 141.2817
| 70.0088 | 75.9619 | 1.3115 | 117.1367 | 0.99409 | 92912.4504 | 3.056 | 146.0909
| 70.0088 | 74.9617 | 1.3094 | 116.289 | 0.99681 | 88290.0814 | 3.1274 | 139.4398
| 70.0088 | 73.9616 | 1.2972 | 110.8788 | 0.99538 | 84696.2335 | 3.4291 | 140.2678
| 70.0088 | 72.9615 | 1.2898 | 108.7764 | 0.99465 | 81727.3375 | 3.5686 | 137.8357
| 70.0088 | 71.9614 | 1.2934 | 115.7415 | 0.99435 | 87328.4677 | 3.1506 | 138.488
| 70.0088 | 70.9613 | 1.2803 | 101.4642 | 0.99617 | 75487.3579 | 4.1205 | 136.5444
| 70.0088 | 69.9611 | 1.2734 | 102.4569 | 0.99565 | 79185.3804 | 4.0107 | 142.0239
| 70.0088 | 68.961 | 1.2667 | 106.1372 | 0.99722 | 67527.4903 | 3.8738 | 116.2856
| 70.0088 | 67.9609 | 1.2653 | 97.0668 | 0.99554 | 75831.9514 | 4.4652 | 143.7291
| 70.0088 | 66.9607 | 1.2626 | 102.6504 | 0.99623 | 86340.2123 | 3.9438 | 155.2768
| 70.0088 | 65.9606 | 1.2501 | 94.3201 | 0.99527 | 74272.7181 | 4.7257 | 144.9995
| 70.0088 | 64.9605 | 1.2497 | 103.5062 | 0.99589 | 80597.7483 | 3.9255 | 143.1333
| 70.0088 | 63.9604 | 1.2469 | 108.8631 | 0.99638 | 82171.0807 | 3.5675 | 138.5258
| 70.0088 | 62.9603 | 1.2496 | 90.2227 | 0.99598 | 62903.6085 | 5.3298 | 128.5153
| 70.0088 | 61.9601 | 1.2348 | 88.5719 | 0.99678 | 69902.2151 | 5.3867 | 145.6735
| 70.0088 | 60.96 | 1.2317 | 101.4175 | 0.99708 | 77953.2369 | 4.1049 | 141.2497
| 70.0088 | 59.9599 | 1.2297 | 101.8974 | 0.99673 | 82744.4452 | 4.0269 | 149.6012
| 70.0088 | 58.9597 | 1.2197 | 99.8869 | 0.99711 | 79845.6822 | 4.2042 | 147.1675
| 70.0088 | 57.9596 | 1.2181 | 104.5764 | 0.99607 | 80295.9632 | 3.8549 | 141.0409
| 70.0088 | 56.9595 | 1.2163 | 104.3536 | 0.99584 | 80300.0756 | 3.869 | 141.3619
| 70.0088 | 55.9594 | 1.2061 | 104.3078 | 0.99495 | 78449.3135 | 3.8832 | 138.0169
| 70.0088 | 54.9593 | 1.2084 | 108.8432 | 0.99725 | 81106.18 | 3.5796 | 136.6826
| 70.0088 | 53.9591 | 1.2099 | 107.7589 | 0.99628 | 81952.2688 | 3.6364 | 139.6241
| 70.0088 | 52.959 | 1.1902 | 102.3985 | 0.99547 | 84038.4456 | 3.975 | 151.2701
| 70.0088 | 51.9589 | 1.1923 | 115.1995 | 0.99525 | 86732.5533 | 3.1843 | 138.1759
| 70.0088 | 50.9587 | 1.1836 | 112.2949 | 0.99589 | 82835.5206 | 3.3626 | 135.2211
| 70.0088 | 49.9586 | 1.1768 | 112.0541 | 0.9964 | 76029.3214 | 3.4235 | 123.9695
| 70.0088 | 48.9585 | 1.169 | 108.6166 | 0.99587 | 72881.4411 | 3.6519 | 122.6257
| 70.0088 | 47.9584 | 1.1685 | 114.5861 | 0.99519 | 78579.8173 | 3.2623 | 125.2992
| 70.0088 | 46.9582 | 1.1575 | 109.0791 | 0.99622 | 77875.1714 | 3.5842 | 130.7074
| 70.0088 | 45.9581 | 1.1626 | 117.5857 | 0.99693 | 90229.4964 | 3.0558 | 141.0484
| 70.0088 | 44.958 | 1.1477 | 110.3228 | 0.99524 | 84940.5263 | 3.459 | 141.4378
| 70.0088 | 43.9579 | 1.1437 | 107.582 | 0.99684 | 82891.8503 | 3.6433 | 141.5571
| 70.0088 | 42.9577 | 1.1454 | 117.8658 | 0.99594 | 79836.3162 | 3.0908 | 123.6901
| 70.0088 | 41.9576 | 1.1295 | 95.9025 | 0.99593 | 76532.4679 | 4.56 | 146.9705
| 70.0088 | 40.9575 | 1.1264 | 89.2659 | 0.99781 | 75462.0821 | 5.2299 | 156.2949
| 70.0088 | 39.9574 | 1.1332 | 106.9398 | 0.99611 | 77849.1221 | 3.718 | 133.4008
| 70.0088 | 38.9572 | 1.1238 | 100.6029 | 0.99659 | 77954.4823 | 4.1641 | 142.4492
| 70.0088 | 37.9571 | 1.1201 | 110.347 | 0.99683 | 80019.6499 | 3.4955 | 132.8414
| 70.0088 | 36.957 | 1.1146 | 114.816 | 0.99496 | 84899.0104 | 3.2125 | 135.5636
| 70.0088 | 35.9569 | 1.1076 | 112.693 | 0.99439 | 89464.8872 | 3.2987 | 146.1326
| 70.0088 | 34.9568 | 1.0999 | 107.0209 | 0.9957 | 78817.6035 | 3.7034 | 135.0128
| 70.0088 | 33.9566 | 1.1003 | 103.1824 | 0.99662 | 77338.8561 | 3.9793 | 137.5688
| 70.0088 | 32.9565 | 1.0907 | 91.648 | 0.99631 | 72482.9421 | 5.0144 | 145.7878
| 70.0088 | 31.9564 | 1.0855 | 93.1764 | 0.99586 | 75063.9122 | 4.8267 | 148.5059
| 70.0088 | 30.9562 | 1.0784 | 85.0822 | 0.99764 | 68853.6469 | 5.8298 | 149.7316
| 70.0088 | 29.9561 | 1.0744 | 96.2768 | 0.99686 | 78540.1156 | 4.5108 | 150.3804
| 70.0088 | 28.956 | 1.072 | 99.2881 | 0.99562 | 77739.3141 | 4.2636 | 144.0075
| 70.0088 | 27.9559 | 1.0637 | 103.2139 | 0.99541 | 73676.3642 | 4.0058 | 130.7945
| 70.0088 | 26.9558 | 1.0664 | 107.8274 | 0.99548 | 76737.5354 | 3.6675 | 130.2871
| 70.0088 | 25.9556 | 1.0526 | 89.5737 | 0.99711 | 70375.7548 | 5.2697 | 144.9451
| 70.0088 | 24.9555 | 1.0467 | 102.3278 | 0.99661 | 75248.8237 | 4.0607 | 134.8988
| 70.0088 | 23.9554 | 1.0431 | 96.7356 | 0.99498 | 77535.3297 | 4.472 | 147.6034
| 70.0088 | 22.9552 | 1.037 | 96.1376 | 0.99758 | 69573.6859 | 4.6349 | 132.964
| 70.0088 | 21.9551 | 1.0292 | 105.4946 | 0.99618 | 78003.7774 | 3.8119 | 135.5983
| 70.0088 | 20.955 | 1.03 | 109.1759 | 0.99728 | 86144.2388 | 3.5272 | 145.1696
| 70.0088 | 19.9549 | 1.0284 | 106.5279 | 0.99572 | 75194.8914 | 3.7651 | 129.2186
| 70.0088 | 18.9548 | 1.0226 | 111.043 | 0.99628 | 76996.4285 | 3.474 | 126.7917
| 70.0088 | 17.9546 | 1.0132 | 104.9667 | 0.99558 | 72611.4186 | 3.8934 | 126.6062
| 70.0088 | 16.9545 | 1.0252 | 121.2672 | 0.99671 | 77697.6727 | 2.9457 | 116.7537
| 70.0088 | 15.9544 | 1.0027 | 96.2242 | 0.99585 | 70950.4704 | 4.5989 | 135.4816
| 70.0088 | 14.9542 | 0.99532 | 92.3897 | 0.99733 | 75485.3959 | 4.9059 | 150.7395
| 70.0088 | 13.9541 | 0.99265 | 92.5522 | 0.99672 | 74961.7436 | 4.8932 | 149.3697
| 70.0088 | 12.954 | 0.98319 | 87.0125 | 0.99629 | 72094.1386 | 5.5253 | 153.1861
| 70.0088 | 11.9539 | 0.99311 | 104.9895 | 0.99732 | 73497.5086 | 3.8913 | 128.1816
| 70.0088 | 10.9538 | 0.97987 | 96.6187 | 0.99603 | 78556.404 | 4.4769 | 149.8376
| 70.0088 | 9.9536 | 0.97924 | 98.1365 | 0.99709 | 73010.1766 | 4.4155 | 136.6601
| 70.0088 | 8.9535 | 0.98744 | 124.115 | 0.99639 | 87846.499 | 2.7731 | 129.5492
| 70.0088 | 7.9534 | 0.96985 | 119.4519 | 0.99548 | 89815.9983 | 2.9651 | 138.0454
| 70.0088 | 6.9532 | 0.96085 | 118.002 | 0.99494 | 84227.0068 | 3.0571 | 130.6379
| 70.0088 | 5.9531 | 0.95244 | 112.6009 | 0.99722 | 85403.8414 | 3.336 | 139.2551
| 70.0088 | 4.953 | 0.94254 | 108.7581 | 0.995 | 87816.5221 | 3.533 | 148.7354
| 70.0088 | 3.9529 | 0.94332 | 112.1586 | 0.99565 | 77452.8512 | 3.4043 | 126.2358
| 70.0088 | 2.9528 | 0.94708 | 126.5302 | 0.99492 | 85865.7976 | 2.679 | 123.9418
| 70.0088 | 1.9526 | 0.92669 | 108.0559 | 0.99571 | 85696.0133 | 3.5911 | 145.9251
| 70.0088 | 0.9525 | 0.92755 | 97.2009 | 0.99586 | 70265.1229 | 4.5224 | 132.732
| 70.0088 | 0 | 0.93246 | 108.1275 | 0.99683 | 78615.5211 | 3.6399 | 133.2225
| 71.0089 | 98.9647 | 1.4334 | 94.1123 | 0.99485 | 71230.5525 | 4.7828 | 139.2304
| 71.0089 | 97.9646 | 1.4292 | 100.7769 | 0.9943 | 75011.1365 | 4.1682 | 136.6019
| 71.0089 | 96.9645 | 1.4214 | 99.3969 | 0.99552 | 77445.5506 | 4.2574 | 143.275
| 71.0089 | 95.9644 | 1.4201 | 114.7699 | 0.9957 | 81763.1329 | 3.2351 | 130.376
| 71.0089 | 94.9642 | 1.4239 | 123.2325 | 0.99566 | 84426.2118 | 2.8223 | 125.1688
| 71.0089 | 93.9641 | 1.4152 | 119.4125 | 0.99578 | 87986.2637 | 2.9759 | 135.1129
| 71.0089 | 92.964 | 1.4166 | 128.6086 | 0.99653 | 89940.6237 | 2.589 | 127.9737
| 71.0089 | 91.9639 | 1.4041 | 121.1882 | 0.99565 | 85313.3355 | 2.9071 | 128.7799
| 71.0089 | 90.9637 | 1.3947 | 118.1772 | 0.99404 | 88252.3097 | 3.0264 | 137.0129
| 71.0089 | 89.9636 | 1.3904 | 119.8646 | 0.99524 | 92470.1288 | 2.9347 | 141.8822
| 71.0089 | 88.9635 | 1.381 | 117.3758 | 0.99585 | 95101.0024 | 3.0418 | 149.4893
| 71.0089 | 87.9634 | 1.3826 | 124.576 | 0.99419 | 86987.3767 | 2.7507 | 127.6968
| 71.0089 | 86.9633 | 1.3845 | 129.551 | 0.99492 | 85188.0911 | 2.5665 | 119.9309
| 71.0089 | 85.9631 | 1.3657 | 117.3673 | 0.99458 | 85670.9377 | 3.0793 | 133.7446
| 71.0089 | 84.963 | 1.3609 | 117.2843 | 0.99512 | 84328.3155 | 3.092 | 131.6421
| 71.0089 | 83.9629 | 1.3594 | 117.4772 | 0.99666 | 82386.1184 | 3.0982 | 128.2605
| 71.0089 | 82.9627 | 1.3428 | 92.4972 | 0.99794 | 79218.7777 | 4.8537 | 158.3284
| 71.0089 | 81.9626 | 1.3376 | 108.5092 | 0.99436 | 80638.5022 | 3.5911 | 136.262
| 71.0089 | 80.9625 | 1.3385 | 115.1945 | 0.99599 | 88006.0966 | 3.1809 | 140.3412
| 71.0089 | 79.9624 | 1.3346 | 116.7793 | 0.99567 | 82420.1887 | 3.1289 | 129.1072
| 71.0089 | 78.9623 | 1.3405 | 126.3086 | 0.99451 | 82302.6002 | 2.7014 | 118.7771
| 71.0089 | 77.9621 | 1.3268 | 118.0259 | 0.99557 | 83016.3438 | 3.0644 | 128.6483
| 71.0089 | 76.962 | 1.32 | 114.3759 | 0.9948 | 86626.3154 | 3.2256 | 139.0344
| 71.0089 | 75.9619 | 1.3186 | 117.069 | 0.99474 | 89508.1007 | 3.0762 | 140.4734
| 71.0089 | 74.9617 | 1.3131 | 113.204 | 0.99589 | 88731.5926 | 3.2807 | 144.1863
| 71.0089 | 73.9616 | 1.3052 | 112.7522 | 0.99391 | 85736.8008 | 3.3133 | 139.5939
| 71.0089 | 72.9615 | 1.3036 | 118.2066 | 0.9962 | 84300.1073 | 3.0514 | 130.5332
| 71.0089 | 71.9614 | 1.2954 | 115.8552 | 0.99434 | 83576.8918 | 3.1642 | 132.0856
| 71.0089 | 70.9613 | 1.287 | 111.3304 | 0.99471 | 90592.6761 | 3.3688 | 150.0146
| 71.0089 | 69.9611 | 1.2841 | 112.0367 | 0.99468 | 84162.215 | 3.3644 | 137.8168
| 71.0089 | 68.961 | 1.2813 | 108.5455 | 0.99643 | 81037.8641 | 3.5948 | 136.9451
| 71.0089 | 67.9609 | 1.2726 | 101.6629 | 0.99642 | 79912.2305 | 4.066 | 144.5757
| 71.0089 | 66.9607 | 1.2764 | 116.7104 | 0.99629 | 79640.9584 | 3.1504 | 124.6542
| 71.0089 | 65.9606 | 1.2643 | 116.2963 | 0.9969 | 82302.0229 | 3.1582 | 129.4864
| 71.0089 | 64.9605 | 1.2567 | 92.2408 | 0.997 | 75488.482 | 4.9185 | 150.9977
| 71.0089 | 63.9604 | 1.2524 | 109.7189 | 0.99543 | 77670.6082 | 3.5437 | 129.5464
| 71.0089 | 62.9603 | 1.2442 | 79.0609 | 0.99635 | 68249.271 | 6.682 | 160.4669
| 71.0089 | 61.9601 | 1.2419 | 92.6032 | 0.99652 | 73141.6622 | 4.9113 | 145.5464
| 71.0089 | 60.96 | 1.2371 | 102.3175 | 0.99596 | 74025.1582 | 4.0704 | 132.6466
| 71.0089 | 59.9599 | 1.2394 | 110.5248 | 0.99568 | 79014.5503 | 3.4874 | 130.8705
| 71.0089 | 58.9597 | 1.2228 | 101.975 | 0.99594 | 77283.4049 | 4.0642 | 139.1683
| 71.0089 | 57.9596 | 1.2284 | 109.1232 | 0.99808 | 86699.2005 | 3.5303 | 146.2454
| 71.0089 | 56.9595 | 1.2165 | 102.3271 | 0.99591 | 84109.0768 | 3.9816 | 151.5221
| 71.0089 | 55.9594 | 1.2108 | 101.5095 | 0.99664 | 81578.7236 | 4.0643 | 147.9763
| 71.0089 | 54.9593 | 1.2151 | 111.164 | 0.99707 | 84002.6122 | 3.4237 | 138.7026
| 71.0089 | 53.9591 | 1.2036 | 101.2313 | 0.99637 | 76193.0239 | 4.132 | 138.1998
| 71.0089 | 52.959 | 1.2008 | 100.6101 | 0.99715 | 80281.0951 | 4.145 | 146.8867
| 71.0089 | 51.9589 | 1.1896 | 102.4768 | 0.99677 | 79687.8202 | 4.0102 | 142.951
| 71.0089 | 50.9587 | 1.1861 | 105.7384 | 0.99602 | 76849.5808 | 3.8045 | 133.1936
| 71.0089 | 49.9586 | 1.1869 | 115.0053 | 0.9961 | 81040.4275 | 3.2286 | 128.9006
| 71.0089 | 48.9585 | 1.1862 | 122.7656 | 0.99569 | 85213.7383 | 2.8388 | 126.8967
| 71.0089 | 47.9584 | 1.1663 | 113.8369 | 0.99606 | 76892.4984 | 3.317 | 123.3674
| 71.0089 | 46.9582 | 1.1613 | 111.909 | 0.99589 | 88568.8352 | 3.3517 | 145.6569
| 71.0089 | 45.9581 | 1.1554 | 110.2301 | 0.99498 | 80923.4704 | 3.4888 | 134.5352
| 71.0089 | 44.958 | 1.1536 | 105.0076 | 0.99842 | 77895.0589 | 3.8557 | 136.0905
| 71.0089 | 43.9579 | 1.1654 | 117.4876 | 0.9969 | 76992.7861 | 3.1299 | 119.5407
| 71.0089 | 42.9577 | 1.1457 | 93.1778 | 0.99625 | 76151.3639 | 4.8152 | 150.7384
| 71.0089 | 41.9576 | 1.1461 | 96.9403 | 0.99582 | 71583.528 | 4.5278 | 135.6505
| 71.0089 | 40.9575 | 1.1341 | 94.1505 | 0.99536 | 68061.2089 | 4.8284 | 132.901
| 71.0089 | 39.9574 | 1.1266 | 94.1228 | 0.99548 | 85455.5812 | 4.625 | 168.3558
| 71.0089 | 38.9572 | 1.1229 | 96.3818 | 0.99728 | 78055.9497 | 4.5091 | 149.2481
| 71.0089 | 37.9571 | 1.1218 | 108.313 | 0.99585 | 81542.6308 | 3.6031 | 138.1415
| 71.0089 | 36.957 | 1.1176 | 109.5077 | 0.99601 | 80151.9863 | 3.541 | 134.1295
| 71.0089 | 35.9569 | 1.107 | 105.9344 | 0.99716 | 79256.5619 | 3.777 | 137.2765
| 71.0089 | 34.9568 | 1.1075 | 98.8205 | 0.9967 | 78562.9774 | 4.2983 | 146.3396
| 71.0089 | 33.9566 | 1.0952 | 86.688 | 0.99676 | 71129.1871 | 5.5834 | 151.6993
| 71.0089 | 32.9565 | 1.094 | 86.8598 | 0.99848 | 69517.7562 | 5.6038 | 147.9246
| 71.0089 | 31.9564 | 1.0851 | 81.724 | 0.99565 | 64576.5047 | 6.3687 | 146.5184
| 71.0089 | 30.9562 | 1.0876 | 99.292 | 0.99685 | 74795.7256 | 4.2997 | 138.3775
| 71.0089 | 29.9561 | 1.0897 | 91.7053 | 0.99878 | 66758.37 | 5.1147 | 134.0725
| 71.0089 | 28.956 | 1.0889 | 111.2463 | 0.99644 | 73881.1887 | 3.4867 | 121.2848
| 71.0089 | 27.9559 | 1.0799 | 105.8602 | 0.99753 | 73137.9959 | 3.8363 | 126.4434
| 71.0089 | 26.9558 | 1.0617 | 91.6567 | 0.99593 | 71959.3235 | 5.0188 | 144.6885
| 71.0089 | 25.9556 | 1.0526 | 83.9132 | 0.99615 | 68325.121 | 5.9811 | 150.7424
| 71.0089 | 24.9555 | 1.0657 | 121.6748 | 0.9961 | 83798.7109 | 2.8941 | 125.8576
| 71.0089 | 23.9554 | 1.0459 | 97.01 | 0.99726 | 72079.7099 | 4.5233 | 136.5297
| 71.0089 | 22.9552 | 1.0531 | 108.9487 | 0.99675 | 68879.7468 | 3.6724 | 115.4288
| 71.0089 | 21.9551 | 1.0317 | 101.2049 | 0.99722 | 79376.8245 | 4.1086 | 144.2591
| 71.0089 | 20.955 | 1.0375 | 114.6655 | 0.99605 | 80504.0269 | 3.2494 | 128.4071
| 71.0089 | 19.9549 | 1.0255 | 109.8486 | 0.99509 | 84908.077 | 3.4862 | 142.0203
| 71.0089 | 18.9548 | 1.026 | 105.0921 | 0.99724 | 74288.8132 | 3.8764 | 129.4642
| 71.0089 | 17.9546 | 1.0139 | 105.5676 | 0.99653 | 79005.3868 | 3.8005 | 137.3144
| 71.0089 | 16.9545 | 1.0103 | 90.1766 | 0.99627 | 73374.3378 | 5.1533 | 150.1796
| 71.0089 | 15.9544 | 1.0092 | 96.0103 | 0.99517 | 71458.8496 | 4.6075 | 136.781
| 71.0089 | 14.9542 | 1.0019 | 107.7056 | 0.9962 | 86000.2659 | 3.6127 | 146.9819
| 71.0089 | 13.9541 | 0.9917 | 101.0832 | 0.9966 | 80865.0725 | 4.1017 | 147.269
| 71.0089 | 12.954 | 0.99451 | 93.7804 | 0.99603 | 73665.182 | 4.7882 | 144.6651
| 71.0089 | 11.9539 | 0.98302 | 91.5328 | 0.99738 | 82388.7684 | 4.9088 | 166.8469
| 71.0089 | 10.9538 | 0.97555 | 87.4767 | 0.99641 | 76450.8603 | 5.4045 | 161.8405
| 71.0089 | 9.9536 | 0.97286 | 90.654 | 0.99826 | 72918.2723 | 5.1223 | 148.4237
| 71.0089 | 8.9535 | 0.97188 | 91.4515 | 0.99642 | 69154.418 | 5.086 | 139.2883
| 71.0089 | 7.9534 | 0.96536 | 109.4896 | 0.99712 | 85126.5981 | 3.5141 | 142.9217
| 71.0089 | 6.9532 | 0.9603 | 112.8959 | 0.99606 | 87228.684 | 3.3056 | 142.0014
| 71.0089 | 5.9531 | 0.95908 | 112.9245 | 0.99515 | 81509.5955 | 3.3332 | 132.1703
| 71.0089 | 4.953 | 0.96542 | 125.916 | 0.99588 | 84976.2537 | 2.7099 | 123.2263
| 71.0089 | 3.9529 | 0.94836 | 108.6551 | 0.99655 | 82577.224 | 3.5781 | 139.5265
| 71.0089 | 2.9528 | 0.94796 | 121.833 | 0.99687 | 89945.3315 | 2.863 | 135.4392
| 71.0089 | 1.9526 | 0.95066 | 123.9561 | 0.99429 | 82531.503 | 2.7959 | 121.4747
| 71.0089 | 0.9525 | 0.92859 | 94.7013 | 0.99704 | 75583.8332 | 4.6846 | 147.0452
| 71.0089 | 0 | 0.9267 | 96.9449 | 0.99643 | 74997.2174 | 4.4897 | 142.2963
| 72.009 | 98.9647 | 1.4504 | 103.5324 | 0.99723 | 73575.2427 | 3.9925 | 130.2135
| 72.009 | 97.9646 | 1.4265 | 94.818 | 0.99596 | 80360.4137 | 4.615 | 156.5253
| 72.009 | 96.9645 | 1.4291 | 105.9385 | 0.99728 | 77552.1426 | 3.7909 | 134.2052
| 72.009 | 95.9644 | 1.4219 | 111.4244 | 0.99529 | 75423.1187 | 3.4596 | 123.6649
| 72.009 | 94.9642 | 1.4198 | 113.743 | 0.99791 | 87017.4329 | 3.2684 | 140.5499
| 72.009 | 93.9641 | 1.4123 | 113.9064 | 0.99455 | 87971.7585 | 3.2423 | 141.9334
| 72.009 | 92.964 | 1.4088 | 116.9252 | 0.99603 | 86646.8137 | 3.1012 | 135.9048
| 72.009 | 91.9639 | 1.405 | 118.8912 | 0.99633 | 92532.7084 | 2.9826 | 143.2179
| 72.009 | 90.9637 | 1.4021 | 121.3981 | 0.99482 | 88331.4057 | 2.8819 | 133.342
| 72.009 | 89.9636 | 1.4015 | 128.2907 | 0.99489 | 86062.4975 | 2.6102 | 122.4631
| 72.009 | 88.9635 | 1.3922 | 123.8732 | 0.99479 | 88193.9593 | 2.7767 | 130.3413
| 72.009 | 87.9634 | 1.3816 | 119.8481 | 0.99617 | 93055.281 | 2.9363 | 142.8732
| 72.009 | 86.9633 | 1.3763 | 118.5782 | 0.99501 | 80818.6243 | 3.0477 | 124.4792
| 72.009 | 85.9631 | 1.3692 | 115.7249 | 0.99512 | 81411.3583 | 3.1857 | 128.6642
| 72.009 | 84.963 | 1.3696 | 122.4435 | 0.99564 | 84738.1343 | 2.8546 | 126.4989
| 72.009 | 83.9629 | 1.3593 | 113.7367 | 0.99481 | 83024.4413 | 3.279 | 133.7332
| 72.009 | 82.9627 | 1.3568 | 102.4509 | 0.9975 | 78055.0523 | 4.0298 | 139.9469
| 72.009 | 81.9626 | 1.345 | 109.5076 | 0.99752 | 83461.856 | 3.5251 | 139.9567
| 72.009 | 80.9625 | 1.3422 | 116.0594 | 0.99441 | 82681.3953 | 3.159 | 130.3623
| 72.009 | 79.9624 | 1.3491 | 126.0996 | 0.99474 | 89360.2833 | 2.682 | 129.7271
| 72.009 | 78.9623 | 1.3361 | 119.8699 | 0.99553 | 88061.4363 | 2.9538 | 134.6921
| 72.009 | 77.9621 | 1.3275 | 115.6377 | 0.99504 | 83713.8619 | 3.177 | 132.5808
| 72.009 | 76.962 | 1.3313 | 123.3307 | 0.99597 | 89919.0772 | 2.7963 | 133.6671
| 72.009 | 75.9619 | 1.3164 | 111.3257 | 0.99707 | 87173.6767 | 3.3962 | 144.0226
| 72.009 | 74.9617 | 1.3084 | 108.1104 | 0.99467 | 82465.7174 | 3.6043 | 140.0427
| 72.009 | 73.9616 | 1.3079 | 111.8981 | 0.9956 | 85751.1635 | 3.3665 | 140.7569
| 72.009 | 72.9615 | 1.299 | 108.5602 | 0.99546 | 87578.1149 | 3.5481 | 148.5962
| 72.009 | 71.9614 | 1.2924 | 111.2514 | 0.99674 | 87977.538 | 3.3947 | 145.5321
| 72.009 | 70.9613 | 1.3065 | 126.2413 | 0.99651 | 84866.4367 | 2.6993 | 122.7344
| 72.009 | 69.9611 | 1.2836 | 113.3317 | 0.99475 | 86622.4031 | 3.2805 | 140.3719
| 72.009 | 68.961 | 1.2822 | 113.6231 | 0.99466 | 87430.0333 | 3.2604 | 141.3765
| 72.009 | 67.9609 | 1.2733 | 100.9596 | 0.99712 | 79684.455 | 4.1238 | 145.2127
| 72.009 | 66.9607 | 1.2726 | 105.4256 | 0.99653 | 82200.7399 | 3.7855 | 143.3319
| 72.009 | 65.9606 | 1.2768 | 124.0328 | 0.99475 | 77714.4587 | 2.8177 | 114.0542
| 72.009 | 64.9605 | 1.2647 | 115.619 | 0.99482 | 85951.4394 | 3.1654 | 136.3358
| 72.009 | 63.9604 | 1.2525 | 96.3256 | 0.99696 | 71346.5513 | 4.591 | 136.119
| 72.009 | 62.9603 | 1.2465 | 81.0566 | 0.99764 | 64838.8849 | 6.4762 | 148.4491
| 72.009 | 61.9601 | 1.2434 | 93.3915 | 0.99575 | 75875.6281 | 4.7954 | 149.8008
| 72.009 | 60.96 | 1.2466 | 112.4029 | 0.9954 | 87798.6875 | 3.3268 | 143.6381
| 72.009 | 59.9599 | 1.2392 | 109.6673 | 0.9962 | 81406.7563 | 3.5237 | 136.1187
| 72.009 | 58.9597 | 1.2323 | 108.3968 | 0.99626 | 85276.6101 | 3.5752 | 144.6958
| 72.009 | 57.9596 | 1.2285 | 104.1008 | 0.99729 | 75975.5272 | 3.9298 | 133.8175
| 72.009 | 56.9595 | 1.2206 | 103.0762 | 0.99527 | 79010.3513 | 3.966 | 140.796
| 72.009 | 55.9594 | 1.2177 | 105.5366 | 0.99558 | 86878.0718 | 3.742 | 151.7877
| 72.009 | 54.9593 | 1.2152 | 105.0105 | 0.9972 | 91642.3219 | 3.7541 | 161.5886
| 72.009 | 53.9591 | 1.2069 | 102.3024 | 0.99682 | 76943.165 | 4.0475 | 138.0792
| 72.009 | 52.959 | 1.2062 | 104.8945 | 0.99681 | 77483.7388 | 3.8596 | 135.477
| 72.009 | 51.9589 | 1.1918 | 93.1238 | 0.99669 | 84402.5845 | 4.7326 | 168.061
| 72.009 | 50.9587 | 1.1889 | 100.6162 | 0.99681 | 77460.0197 | 4.1688 | 141.4935
| 72.009 | 49.9586 | 1.183 | 105.7747 | 0.99703 | 82670.3677 | 3.7613 | 143.6989
| 72.009 | 48.9585 | 1.1825 | 106.4089 | 0.99549 | 75686.0267 | 3.7677 | 130.238
| 72.009 | 47.9584 | 1.1832 | 114.3268 | 0.99694 | 78844.7763 | 3.281 | 126.0546
| 72.009 | 46.9582 | 1.1746 | 88.0244 | 0.99549 | 69899.308 | 5.4404 | 146.6039
| 72.009 | 45.9581 | 1.1673 | 92.5651 | 0.9984 | 72768.1949 | 4.9314 | 144.8787
| 72.009 | 44.958 | 1.1661 | 94.2747 | 0.99785 | 72507.4157 | 4.7674 | 141.5737
| 72.009 | 43.9579 | 1.153 | 96.3929 | 0.99629 | 75038.1055 | 4.5361 | 143.234
| 72.009 | 42.9577 | 1.1487 | 88.7853 | 0.99662 | 74194.7963 | 5.2931 | 154.4417
| 72.009 | 41.9576 | 1.1481 | 97.0773 | 0.99702 | 79777.2143 | 4.431 | 151.5293
| 72.009 | 40.9575 | 1.1461 | 105.8415 | 0.99592 | 81548.4242 | 3.7602 | 141.5431
| 72.009 | 39.9574 | 1.1342 | 93.772 | 0.99668 | 78513.4955 | 4.7341 | 154.5741
| 72.009 | 38.9572 | 1.1408 | 111.6792 | 0.99701 | 84991.6243 | 3.3885 | 139.7438
| 72.009 | 37.9571 | 1.1266 | 105.5772 | 0.99698 | 76200.1737 | 3.8252 | 132.2537
| 72.009 | 36.957 | 1.1193 | 104.7323 | 0.99505 | 81856.6608 | 3.8278 | 143.6761
| 72.009 | 35.9569 | 1.1172 | 105.3254 | 0.99698 | 79940.6907 | 3.8113 | 139.3517
| 72.009 | 34.9568 | 1.1136 | 95.6116 | 0.9962 | 74346.254 | 4.6126 | 143.0938
| 72.009 | 33.9566 | 1.108 | 93.9633 | 0.99732 | 73957.3385 | 4.7746 | 144.9781
| 72.009 | 32.9565 | 1.0962 | 86.6032 | 0.99772 | 66723.9335 | 5.6841 | 142.3616
| 72.009 | 31.9564 | 1.0902 | 83.3247 | 0.99765 | 70370.2245 | 6.0283 | 156.5211
| 72.009 | 30.9562 | 1.0945 | 100.5668 | 0.99659 | 74455.6674 | 4.2015 | 135.8902
| 72.009 | 29.9561 | 1.0878 | 86.7739 | 0.99682 | 68693.9554 | 5.6181 | 146.2709
| 72.009 | 28.956 | 1.0847 | 93.9327 | 0.99673 | 68561.2119 | 4.8497 | 134.2364
| 72.009 | 27.9559 | 1.0719 | 84.5233 | 0.99641 | 65553.4375 | 5.9636 | 143.4977
| 72.009 | 26.9558 | 1.0728 | 93.6562 | 0.99699 | 71678.356 | 4.8323 | 140.8797
| 72.009 | 25.9556 | 1.0758 | 87.6329 | 0.99853 | 63196.9487 | 5.6407 | 133.2031
| 72.009 | 24.9555 | 1.0635 | 114.0068 | 0.99532 | 83145.1614 | 3.2659 | 133.6105
| 72.009 | 23.9554 | 1.0503 | 97.1087 | 0.99666 | 79807.1845 | 4.4262 | 151.5317
| 72.009 | 22.9552 | 1.0494 | 97.5475 | 0.99664 | 76647.5166 | 4.4217 | 144.5929
| 72.009 | 21.9551 | 1.0442 | 110.9803 | 0.99818 | 88553.3156 | 3.4125 | 146.9395
| 72.009 | 20.955 | 1.0371 | 109.9413 | 0.99664 | 78299.1428 | 3.5309 | 130.3716
| 72.009 | 19.9549 | 1.0439 | 117.4204 | 0.99505 | 77808.224 | 3.1215 | 120.9016
| 72.009 | 18.9548 | 1.0481 | 120.555 | 0.99604 | 81233.8823 | 2.9568 | 123.016
| 72.009 | 17.9546 | 1.0279 | 82.9496 | 0.99684 | 60777.6211 | 6.3059 | 135.8768
| 72.009 | 16.9545 | 1.0333 | 106.1301 | 0.99677 | 67825.8675 | 3.8689 | 116.8051
| 72.009 | 15.9544 | 1.0128 | 107.1124 | 0.996 | 74567.602 | 3.7336 | 127.3812
| 72.009 | 14.9542 | 1.0249 | 127.0936 | 0.99643 | 82627.0546 | 2.6748 | 118.5158
| 72.009 | 13.9541 | 0.99809 | 98.277 | 0.9957 | 78112.9919 | 4.3415 | 146.2995
| 72.009 | 12.954 | 1.0058 | 100.7968 | 0.99665 | 73117.0995 | 4.1982 | 133.0627
| 72.009 | 11.9539 | 0.99197 | 92.7043 | 0.99616 | 79639.7788 | 4.8188 | 158.8031
| 72.009 | 10.9538 | 0.99005 | 98.0123 | 0.99733 | 80025.4231 | 4.3528 | 150.4964
| 72.009 | 9.9536 | 0.98832 | 98.7106 | 0.99748 | 74420.9763 | 4.354 | 138.5263
| 72.009 | 8.9535 | 0.97816 | 87.5781 | 0.99673 | 71033.4421 | 5.4804 | 149.8559
| 72.009 | 7.9534 | 0.98742 | 113.2858 | 0.9958 | 79768.1571 | 3.3269 | 128.8021
| 72.009 | 6.9532 | 0.97464 | 120.4875 | 0.99519 | 88867.7398 | 2.9213 | 135.2659
| 72.009 | 5.9531 | 0.96541 | 113.6747 | 0.99634 | 88013.9289 | 3.261 | 142.3298
| 72.009 | 4.953 | 0.96084 | 112.4975 | 0.9953 | 78586.0721 | 3.3761 | 127.7427
| 72.009 | 3.9529 | 0.96377 | 118.5279 | 0.99572 | 79481.1799 | 3.0601 | 122.3991
| 72.009 | 2.9528 | 0.95157 | 118.7556 | 0.99632 | 83548.5853 | 3.0295 | 128.6888
| 72.009 | 1.9526 | 0.95686 | 123.6098 | 0.99539 | 82252.471 | 2.8153 | 121.4098
| 72.009 | 0.9525 | 0.93925 | 99.7384 | 0.99648 | 75891.8372 | 4.2508 | 139.8045
| 72.009 | 0 | 0.93849 | 103.7742 | 0.99709 | 77101.9088 | 3.9417 | 136.3168
| 73.0091 | 98.9647 | 1.4485 | 100.9509 | 0.99583 | 75466.6571 | 4.1579 | 137.2306
| 73.0091 | 97.9646 | 1.436 | 98.6832 | 0.99546 | 73395.2978 | 4.3573 | 136.5742
| 73.0091 | 96.9645 | 1.4431 | 114.6613 | 0.99681 | 79400.0023 | 3.2593 | 126.588
| 73.0091 | 95.9644 | 1.4268 | 108.6446 | 0.99628 | 85564.0782 | 3.5585 | 144.8639
| 73.0091 | 94.9642 | 1.4213 | 109.1122 | 0.99591 | 89669.835 | 3.5053 | 151.5774
| 73.0091 | 93.9641 | 1.4215 | 113.5329 | 0.99632 | 91212.4517 | 3.2527 | 148.0444
| 73.0091 | 92.964 | 1.4178 | 119.7392 | 0.99562 | 89272.9551 | 2.9548 | 136.8151
| 73.0091 | 91.9639 | 1.4103 | 116.3614 | 0.99673 | 82720.9021 | 3.152 | 130.0983
| 73.0091 | 90.9637 | 1.4062 | 119.0162 | 0.99609 | 92365.9071 | 2.9767 | 142.7815
| 73.0091 | 89.9636 | 1.4009 | 118.9421 | 0.99584 | 84871.9519 | 3.0125 | 130.6105
| 73.0091 | 88.9635 | 1.395 | 120.1087 | 0.99472 | 88687.0637 | 2.9375 | 135.4155
| 73.0091 | 87.9634 | 1.3872 | 119.3375 | 0.99357 | 94189.0691 | 2.9464 | 145.3651
| 73.0091 | 86.9633 | 1.3833 | 119.4274 | 0.99613 | 82542.1928 | 3.0024 | 126.3181
| 73.0091 | 85.9631 | 1.379 | 121.4161 | 0.99592 | 85941.6378 | 2.8951 | 129.5263
| 73.0091 | 84.963 | 1.3744 | 120.018 | 0.99607 | 80725.4353 | 2.9842 | 122.7849
| 73.0091 | 83.9629 | 1.3648 | 116.3762 | 0.99528 | 84622.6731 | 3.1359 | 133.2063
| 73.0091 | 82.9627 | 1.3575 | 96.9722 | 0.99616 | 77633.4028 | 4.4572 | 147.4355
| 73.0091 | 81.9626 | 1.3575 | 117.6731 | 0.99487 | 84490.1036 | 3.0714 | 131.4492
| 73.0091 | 80.9625 | 1.3554 | 124.0473 | 0.9969 | 87316.3996 | 2.7796 | 128.8022
| 73.0091 | 79.9624 | 1.3531 | 124.5448 | 0.99426 | 86042.096 | 2.756 | 126.2695
| 73.0091 | 78.9623 | 1.3384 | 115.2705 | 0.995 | 85299.7818 | 3.1871 | 135.6759
| 73.0091 | 77.9621 | 1.3317 | 113.8466 | 0.99717 | 82471.8983 | 3.2853 | 132.6921
| 73.0091 | 76.962 | 1.3344 | 120.2336 | 0.99466 | 91757.7181 | 2.9191 | 140.2555
| 73.0091 | 75.9619 | 1.3321 | 121.1206 | 0.99359 | 86594.4473 | 2.8976 | 130.8736
| 73.0091 | 74.9617 | 1.3191 | 110.798 | 0.99483 | 85474.3265 | 3.427 | 141.7308
| 73.0091 | 73.9616 | 1.32 | 117.5068 | 0.99673 | 86661.5127 | 3.0753 | 135.2317
| 73.0091 | 72.9615 | 1.3069 | 112.6014 | 0.9941 | 88925.1608 | 3.3053 | 145.3142
| 73.0091 | 71.9614 | 1.3008 | 110.7787 | 0.99449 | 82962.3617 | 3.4418 | 137.3663
| 73.0091 | 70.9613 | 1.3004 | 116.2245 | 0.99616 | 82971.1523 | 3.1554 | 130.6653
| 73.0091 | 69.9611 | 1.301 | 121.1033 | 0.99438 | 88188.189 | 2.8941 | 133.4479
| 73.0091 | 68.961 | 1.288 | 113.4689 | 0.99491 | 85199.4082 | 3.2814 | 137.7627
| 73.0091 | 67.9609 | 1.291 | 115.1084 | 0.99543 | 81982.6523 | 3.2153 | 130.3371
| 73.0091 | 66.9607 | 1.2827 | 111.0749 | 0.99512 | 82645.2146 | 3.4294 | 136.4397
| 73.0091 | 65.9606 | 1.2784 | 114.2457 | 0.99609 | 87874.9339 | 3.2308 | 141.3425
| 73.0091 | 64.9605 | 1.2876 | 129.2908 | 0.99582 | 80656.5156 | 2.5972 | 113.5303
| 73.0091 | 63.9604 | 1.2691 | 113.6542 | 0.99606 | 82884.8147 | 3.289 | 133.6126
| 73.0091 | 62.9603 | 1.2565 | 101.9053 | 0.99827 | 81171.6125 | 4.0464 | 146.6214
| 73.0091 | 61.9601 | 1.2517 | 93.175 | 0.99648 | 72138.1378 | 4.8692 | 142.5685
| 73.0091 | 60.96 | 1.2561 | 115.6937 | 0.99551 | 83485.9552 | 3.1771 | 132.14
| 73.0091 | 59.9599 | 1.2418 | 105.7661 | 0.99533 | 81687.3697 | 3.7616 | 141.8946
| 73.0091 | 58.9597 | 1.2401 | 106.247 | 0.99686 | 82518.3867 | 3.7309 | 142.7484
| 73.0091 | 57.9596 | 1.2393 | 106.5088 | 0.99758 | 84133.8731 | 3.7059 | 145.3265
| 73.0091 | 56.9595 | 1.2299 | 101.212 | 0.9964 | 80453.4215 | 4.0947 | 146.284
| 73.0091 | 55.9594 | 1.2352 | 111.0886 | 0.99767 | 77843.6674 | 3.4709 | 128.1971
| 73.0091 | 54.9593 | 1.2253 | 105.8512 | 0.99645 | 78424.108 | 3.786 | 135.8791
| 73.0091 | 53.9591 | 1.218 | 105.1633 | 0.99585 | 81278.4898 | 3.8068 | 142.0074
| 73.0091 | 52.959 | 1.2101 | 99.5126 | 0.99606 | 80676.6699 | 4.2206 | 149.3474
| 73.0091 | 51.9589 | 1.2004 | 98.1943 | 0.99571 | 84890.6139 | 4.2867 | 159.8289
| 73.0091 | 50.9587 | 1.2067 | 107.4634 | 0.99618 | 80761.888 | 3.6629 | 137.8965
| 73.0091 | 49.9586 | 1.1912 | 107.9878 | 0.99569 | 83011.4218 | 3.6125 | 141.1978
| 73.0091 | 48.9585 | 1.191 | 104.8143 | 0.99609 | 79421.4086 | 3.8458 | 139.1046
| 73.0091 | 47.9584 | 1.1826 | 93.3368 | 0.99569 | 73923.7503 | 4.825 | 145.911
| 73.0091 | 46.9582 | 1.1776 | 95.9391 | 0.99762 | 78711.8236 | 4.5423 | 151.2964
| 73.0091 | 45.9581 | 1.1715 | 104.3556 | 0.99482 | 82853.2882 | 3.8448 | 146.0663
| 73.0091 | 44.958 | 1.1772 | 117.6514 | 0.99458 | 87186.9108 | 3.0583 | 135.9008
| 73.0091 | 43.9579 | 1.1671 | 111.0796 | 0.99768 | 91161.7882 | 3.3913 | 151.4186
| 73.0091 | 42.9577 | 1.1635 | 112.3245 | 0.99592 | 84692.45 | 3.3502 | 138.3732
| 73.0091 | 41.9576 | 1.1594 | 100.1521 | 0.99621 | 71082.258 | 4.2694 | 130.1495
| 73.0091 | 40.9575 | 1.1553 | 105.374 | 0.99574 | 79785.0171 | 3.8037 | 138.9849
| 73.0091 | 39.9574 | 1.1444 | 94.188 | 0.99641 | 80618.2102 | 4.6716 | 158.1736
| 73.0091 | 38.9572 | 1.152 | 117.9261 | 0.99439 | 78200.584 | 3.0919 | 120.9824
| 73.0091 | 37.9571 | 1.1368 | 110.7662 | 0.99589 | 83288.8685 | 3.4461 | 137.9672
| 73.0091 | 36.957 | 1.1322 | 110.5028 | 0.99649 | 82313.1704 | 3.4699 | 136.6186
| 73.0091 | 35.9569 | 1.1192 | 102.7534 | 0.9967 | 91940.3547 | 3.902 | 165.9279
| 73.0091 | 34.9568 | 1.1194 | 92.3789 | 0.99619 | 75419.02 | 4.9011 | 150.6014
| 73.0091 | 33.9566 | 1.1135 | 92.3246 | 0.99657 | 78848.7789 | 4.8667 | 157.8426
| 73.0091 | 32.9565 | 1.1071 | 89.9757 | 0.99754 | 70620.0536 | 5.225 | 144.7769
| 73.0091 | 31.9564 | 1.1027 | 87.2131 | 0.99798 | 71780.6015 | 5.5185 | 152.1642
| 73.0091 | 30.9562 | 1.0977 | 85.0626 | 0.9963 | 68405.2719 | 5.8316 | 148.7549
| 73.0091 | 29.9561 | 1.0934 | 88.1399 | 0.99749 | 72557.6308 | 5.3959 | 152.1255
| 73.0091 | 28.956 | 1.0863 | 90.7259 | 0.99583 | 70159.841 | 5.1417 | 142.5282
| 73.0091 | 27.9559 | 1.0911 | 115.9508 | 0.99642 | 79808.9333 | 3.1884 | 125.7836
| 73.0091 | 26.9558 | 1.0745 | 94.2162 | 0.99555 | 73588.9113 | 4.7456 | 143.7972
| 73.0091 | 25.9556 | 1.0706 | 87.7592 | 0.99548 | 73758.7497 | 5.4068 | 155.39
| 73.0091 | 24.9555 | 1.0704 | 100.6969 | 0.99803 | 79457.0508 | 4.1501 | 145.1906
| 73.0091 | 23.9554 | 1.0618 | 101.4891 | 0.99605 | 80808.5996 | 4.0694 | 146.5331
| 73.0091 | 22.9552 | 1.0649 | 112.3161 | 0.99562 | 77109.1622 | 3.3977 | 125.472
| 73.0091 | 21.9551 | 1.0567 | 117.7703 | 0.9958 | 81227.9824 | 3.0872 | 126.0407
| 73.0091 | 20.955 | 1.0461 | 109.5705 | 0.99647 | 84962.3411 | 3.5078 | 142.5119
| 73.0091 | 19.9549 | 1.0462 | 111.5466 | 0.99579 | 80610.7014 | 3.4181 | 132.3455
| 73.0091 | 18.9548 | 1.0394 | 96.0299 | 0.99738 | 73293.5296 | 4.5948 | 140.3813
| 73.0091 | 17.9546 | 1.0309 | 99.1707 | 0.99582 | 71589.613 | 4.3403 | 132.4541
| 73.0091 | 16.9545 | 1.0322 | 113.2044 | 0.99589 | 80576.5189 | 3.3266 | 130.2611
| 73.0091 | 15.9544 | 1.0185 | 107.6951 | 0.99459 | 85159.3949 | 3.6119 | 145.4551
| 73.0091 | 14.9542 | 1.0217 | 114.1336 | 0.99702 | 86974.2568 | 3.2447 | 139.9615
| 73.0091 | 13.9541 | 1.0126 | 98.6363 | 0.99734 | 80527.5633 | 4.2977 | 150.4751
| 73.0091 | 12.954 | 1.0129 | 100.7815 | 0.99623 | 72464.6154 | 4.2044 | 131.8625
| 73.0091 | 11.9539 | 0.99868 | 92.8798 | 0.99662 | 79156.4214 | 4.8103 | 157.4846
| 73.0091 | 10.9538 | 0.99998 | 100.0056 | 0.99664 | 75804.925 | 4.2315 | 139.2487
| 73.0091 | 9.9536 | 0.98805 | 90.1393 | 0.99634 | 73760.0095 | 5.152 | 151.0596
| 73.0091 | 8.9535 | 0.99482 | 103.3798 | 0.9966 | 80317.6928 | 3.9399 | 142.8058
| 73.0091 | 7.9534 | 0.99402 | 112.5719 | 0.99664 | 77596.3127 | 3.384 | 126.0037
| 73.0091 | 6.9532 | 0.97486 | 111.4518 | 0.99659 | 90864.3743 | 3.3679 | 150.3455
| 73.0091 | 5.9531 | 0.97235 | 111.4942 | 0.99616 | 81627.4171 | 3.416 | 134.1606
| 73.0091 | 4.953 | 0.96346 | 107.0186 | 0.99661 | 83669.4864 | 3.6725 | 143.744
| 73.0091 | 3.9529 | 0.96585 | 115.0545 | 0.99581 | 85721.6359 | 3.199 | 136.661
| 73.0091 | 2.9528 | 0.9631 | 117.777 | 0.99574 | 75896.267 | 3.1184 | 117.4736
| 73.0091 | 1.9526 | 0.94884 | 110.1933 | 0.9962 | 81588.8758 | 3.4914 | 135.7546
| 73.0091 | 0.9525 | 0.94301 | 94.9922 | 0.99584 | 77356.7459 | 4.6311 | 150.119
| 73.0091 | 0 | 0.93948 | 92.0654 | 0.99765 | 78273.3914 | 4.905 | 157.1242
| 74.0092 | 98.9647 | 1.4671 | 108.5383 | 0.99675 | 77850.908 | 3.6198 | 131.3536
| 74.0092 | 97.9646 | 1.4415 | 94.0965 | 0.99722 | 76553.324 | 4.7297 | 150.016
| 74.0092 | 96.9645 | 1.4437 | 104.3769 | 0.99753 | 82309.5883 | 3.8595 | 145.0627
| 74.0092 | 95.9644 | 1.437 | 110.0561 | 0.99476 | 76432.7957 | 3.5301 | 126.9954
| 74.0092 | 94.9642 | 1.4448 | 126.1944 | 0.99429 | 79556.316 | 2.7178 | 114.7667
| 74.0092 | 93.9641 | 1.4499 | 129.5982 | 0.99505 | 80434.7221 | 2.5843 | 112.9211
| 74.0092 | 92.964 | 1.4281 | 118.9584 | 0.99451 | 86416.2411 | 2.9998 | 133.0826
| 74.0092 | 91.9639 | 1.4262 | 120.4831 | 0.99485 | 88389.7251 | 2.9224 | 134.4966
| 74.0092 | 90.9637 | 1.4172 | 120.3137 | 0.99453 | 90443.199 | 2.9203 | 138.0171
| 74.0092 | 89.9636 | 1.4185 | 125.041 | 0.99593 | 90917.5937 | 2.7221 | 133.3079
| 74.0092 | 88.9635 | 1.4077 | 121.6615 | 0.99576 | 90962.6935 | 2.8628 | 137.2606
| 74.0092 | 87.9634 | 1.4025 | 123.0945 | 0.99508 | 91075.592 | 2.799 | 135.7589
| 74.0092 | 86.9633 | 1.3952 | 121.8582 | 0.99583 | 86471.4532 | 2.873 | 129.8725
| 74.0092 | 85.9631 | 1.3886 | 119.402 | 0.99576 | 83249.1815 | 2.9987 | 127.475
| 74.0092 | 84.963 | 1.3805 | 116.8294 | 0.99412 | 88761.7891 | 3.0891 | 139.5217
| 74.0092 | 83.9629 | 1.3754 | 117.3641 | 0.9948 | 85643.5607 | 3.0804 | 133.7058
| 74.0092 | 82.9627 | 1.3699 | 100.362 | 0.9965 | 77028.8008 | 4.191 | 141.0466
| 74.0092 | 81.9626 | 1.3598 | 106.7163 | 0.99433 | 83224.6385 | 3.685 | 143.3359
| 74.0092 | 80.9625 | 1.3588 | 116.6327 | 0.99532 | 80557.3655 | 3.1454 | 126.2244
| 74.0092 | 79.9624 | 1.3561 | 118.3098 | 0.99502 | 82478.6829 | 3.0517 | 127.4504
| 74.0092 | 78.9623 | 1.3478 | 114.7095 | 0.99449 | 83863.3206 | 3.2219 | 133.9491
| 74.0092 | 77.9621 | 1.3424 | 114.8322 | 0.99517 | 89099.2734 | 3.1911 | 142.6566
| 74.0092 | 76.962 | 1.3402 | 116.1787 | 0.99536 | 96193.9919 | 3.0935 | 152.9837
| 74.0092 | 75.9619 | 1.3528 | 130.9507 | 0.99461 | 90308.7373 | 2.4971 | 126.113
| 74.0092 | 74.9617 | 1.336 | 118.0097 | 0.99573 | 86972.4642 | 3.0462 | 135.1282
| 74.0092 | 73.9616 | 1.3292 | 114.7689 | 0.99496 | 79322.7768 | 3.2471 | 126.3161
| 74.0092 | 72.9615 | 1.3167 | 108.4986 | 0.99645 | 80204.5263 | 3.6036 | 135.5356
| 74.0092 | 71.9614 | 1.3105 | 109.0978 | 0.99543 | 85453.9731 | 3.5286 | 144.0242
| 74.0092 | 70.9613 | 1.3073 | 114.1539 | 0.99551 | 91350.6935 | 3.2166 | 147.4261
| 74.0092 | 69.9611 | 1.3052 | 117.0087 | 0.99689 | 92441.6583 | 3.0739 | 145.4947
| 74.0092 | 68.961 | 1.2993 | 114.0892 | 0.99546 | 84123.0741 | 3.2565 | 135.1614
| 74.0092 | 67.9609 | 1.2905 | 109.5085 | 0.99596 | 82812.572 | 3.5229 | 138.7923
| 74.0092 | 66.9607 | 1.2928 | 113.8967 | 0.99534 | 87863.3974 | 3.2463 | 141.7692
| 74.0092 | 65.9606 | 1.2837 | 102.9926 | 0.99539 | 70555.7179 | 4.0544 | 125.422
| 74.0092 | 64.9605 | 1.2867 | 119.3279 | 0.99622 | 97816.2644 | 2.9423 | 151.4481
| 74.0092 | 63.9604 | 1.2779 | 114.624 | 0.99488 | 86706.9096 | 3.2126 | 138.8563
| 74.0092 | 62.9603 | 1.2697 | 92.5739 | 0.9968 | 78079.8148 | 4.853 | 155.7917
| 74.0092 | 61.9601 | 1.2772 | 116.0733 | 0.99686 | 77806.6126 | 3.1961 | 122.3819
| 74.0092 | 60.96 | 1.2738 | 121.7086 | 0.99739 | 80871.5313 | 2.9112 | 121.2481
| 74.0092 | 59.9599 | 1.2689 | 121.8443 | 0.99688 | 88361.5101 | 2.869 | 132.8989
| 74.0092 | 58.9597 | 1.2484 | 103.2254 | 0.99595 | 82578.8966 | 3.9298 | 147.2512
| 74.0092 | 57.9596 | 1.261 | 119.9307 | 0.99616 | 81485.3603 | 2.9846 | 124.0843
| 74.0092 | 56.9595 | 1.2407 | 99.899 | 0.99716 | 80467.2305 | 4.1979 | 148.3494
| 74.0092 | 55.9594 | 1.234 | 103.3505 | 0.99727 | 81143.6496 | 3.9384 | 144.3967
| 74.0092 | 54.9593 | 1.2319 | 105.6719 | 0.99522 | 80570.1537 | 3.7756 | 139.9918
| 74.0092 | 53.9591 | 1.2378 | 114.8353 | 0.99609 | 86170.8782 | 3.2089 | 137.6955
| 74.0092 | 52.959 | 1.2212 | 104.4714 | 0.99736 | 78317.3973 | 3.884 | 137.581
| 74.0092 | 51.9589 | 1.2219 | 110.0007 | 0.99511 | 80719.923 | 3.5041 | 134.4764
| 74.0092 | 50.9587 | 1.2033 | 98.8231 | 0.99567 | 73122.3172 | 4.35 | 135.8537
| 74.0092 | 49.9586 | 1.2035 | 98.3155 | 0.99594 | 79080.0002 | 4.3301 | 148.1319
| 74.0092 | 48.9585 | 1.2011 | 98.31 | 0.9965 | 79246.4606 | 4.3318 | 148.475
| 74.0092 | 47.9584 | 1.1865 | 102.1096 | 0.99481 | 79254.8413 | 4.0313 | 142.6509
| 74.0092 | 46.9582 | 1.1924 | 118.0169 | 0.99482 | 86607.6733 | 3.0444 | 134.5113
| 74.0092 | 45.9581 | 1.1862 | 116.6605 | 0.99497 | 86761.4405 | 3.1099 | 136.4073
| 74.0092 | 44.958 | 1.1785 | 113.3871 | 0.99526 | 87556.2232 | 3.2745 | 141.9093
| 74.0092 | 43.9579 | 1.1765 | 113.6463 | 0.99582 | 84572.197 | 3.2789 | 136.4803
| 74.0092 | 42.9577 | 1.1687 | 106.9071 | 0.99568 | 86453.8247 | 3.6574 | 148.961
| 74.0092 | 41.9576 | 1.1665 | 103.9521 | 0.99532 | 83606.8638 | 3.869 | 148.0773
| 74.0092 | 40.9575 | 1.155 | 95.6795 | 0.99565 | 81050.6174 | 4.5305 | 156.4292
| 74.0092 | 39.9574 | 1.1511 | 92.4761 | 0.99512 | 75596.1884 | 4.8831 | 150.7815
| 74.0092 | 38.9572 | 1.1492 | 102.9366 | 0.99655 | 80230.869 | 3.9717 | 143.2901
| 74.0092 | 37.9571 | 1.1441 | 110.1065 | 0.99568 | 87689.8564 | 3.4573 | 146.6009
| 74.0092 | 36.957 | 1.1372 | 107.4558 | 0.99512 | 81398.947 | 3.6543 | 139.0323
| 74.0092 | 35.9569 | 1.1318 | 105.6555 | 0.99623 | 81708.6932 | 3.7726 | 142.1014
| 74.0092 | 34.9568 | 1.1274 | 93.5362 | 0.99642 | 72028.9696 | 4.8356 | 141.7665
| 74.0092 | 33.9566 | 1.1229 | 91.5782 | 0.99617 | 74316.7592 | 4.995 | 149.6999
| 74.0092 | 32.9565 | 1.1146 | 87.2529 | 0.99698 | 69530.9314 | 5.5466 | 147.2163
| 74.0092 | 31.9564 | 1.1181 | 108.394 | 0.995 | 75328.1341 | 3.6413 | 127.1132
| 74.0092 | 30.9562 | 1.1015 | 86.7553 | 0.99583 | 74176.6489 | 5.5182 | 158.2277
| 74.0092 | 29.9561 | 1.1025 | 92.3764 | 0.99514 | 75598.1069 | 4.8929 | 150.958
| 74.0092 | 28.956 | 1.0956 | 96.4215 | 0.99651 | 71632.8795 | 4.5763 | 136.5259
| 74.0092 | 27.9559 | 1.0918 | 107.8647 | 0.99676 | 80509.6604 | 3.642 | 136.9169
| 74.0092 | 26.9558 | 1.0999 | 111.7608 | 0.99554 | 73682.7394 | 3.4547 | 120.3593
| 74.0092 | 25.9556 | 1.0814 | 91.5445 | 0.99732 | 69653.7924 | 5.074 | 140.1727
| 74.0092 | 24.9555 | 1.0932 | 108.8607 | 0.99589 | 73826.9777 | 3.6286 | 123.9636
| 74.0092 | 23.9554 | 1.0783 | 106.4258 | 0.9963 | 73481.3674 | 3.7897 | 126.3286
| 74.0092 | 22.9552 | 1.0684 | 104.0061 | 0.9969 | 76993.3949 | 3.9255 | 135.7968
| 74.0092 | 21.9551 | 1.0805 | 124.5617 | 0.99558 | 77141.5621 | 2.8011 | 112.6954
| 74.0092 | 20.955 | 1.0582 | 102.3494 | 0.99688 | 81230.1754 | 4.0071 | 146.0422
| 74.0092 | 19.9549 | 1.0514 | 100.9075 | 0.99686 | 78645.3907 | 4.1358 | 143.3109
| 74.0092 | 18.9548 | 1.0444 | 79.1557 | 0.99709 | 65216.079 | 6.7537 | 153.1351
| 74.0092 | 17.9546 | 1.0399 | 107.5912 | 0.99732 | 81273.3106 | 3.656 | 138.6516
| 74.0092 | 16.9545 | 1.0442 | 122.8384 | 0.99463 | 80001.4636 | 2.8568 | 118.7182
| 74.0092 | 15.9544 | 1.031 | 113.7501 | 0.99716 | 85888.1923 | 3.2712 | 138.6037
| 74.0092 | 14.9542 | 1.0281 | 115.0489 | 0.99603 | 81587.986 | 3.2229 | 129.7579
| 74.0092 | 13.9541 | 1.0225 | 102.9132 | 0.9965 | 83801.3635 | 3.9451 | 150.0376
| 74.0092 | 12.954 | 1.0259 | 108.0963 | 0.99635 | 76397.1714 | 3.657 | 129.3627
| 74.0092 | 11.9539 | 1.0095 | 97.8801 | 0.99483 | 76134.7064 | 4.3899 | 143.0485
| 74.0092 | 10.9538 | 1.0008 | 93.1545 | 0.99641 | 82761.8702 | 4.7445 | 164.531
| 74.0092 | 9.9536 | 0.99435 | 90.1756 | 0.99651 | 75294.8106 | 5.1276 | 154.2443
| 74.0092 | 8.9535 | 0.99267 | 93.7977 | 0.99706 | 77686.015 | 4.7433 | 152.8363
| 74.0092 | 7.9534 | 0.98559 | 97.9121 | 0.99559 | 81065.9326 | 4.3423 | 152.6893
| 74.0092 | 6.9532 | 1.0042 | 129.5732 | 0.99564 | 92638.7356 | 2.542 | 131.0176
| 74.0092 | 5.9531 | 0.98467 | 114.4819 | 0.99527 | 85873.5498 | 3.2258 | 137.6288
| 74.0092 | 4.953 | 0.97657 | 111.4869 | 0.99557 | 92192.8308 | 3.3555 | 152.6409
| 74.0092 | 3.9529 | 0.97352 | 111.151 | 0.99734 | 85126.1401 | 3.4188 | 140.6796
| 74.0092 | 2.9528 | 0.96941 | 115.1744 | 0.99497 | 83786.3385 | 3.2 | 133.2594
| 74.0092 | 1.9526 | 0.95987 | 114.7254 | 0.99773 | 89410.4841 | 3.2044 | 143.3554
| 74.0092 | 0.9525 | 0.96676 | 111.4187 | 0.99643 | 78439.6655 | 3.4426 | 128.8001
| 74.0092 | 0 | 0.94588 | 92.04 | 0.9958 | 74523.0713 | 4.9439 | 149.3253
| 75.0094 | 98.9647 | 1.4682 | 110.3158 | 0.99543 | 80985.195 | 3.4851 | 134.5381
| 75.0094 | 97.9646 | 1.4489 | 96.3974 | 0.99615 | 79099.2607 | 4.4909 | 151.2876
| 75.0094 | 96.9645 | 1.4696 | 121.1161 | 0.99708 | 77727.143 | 2.9536 | 116.9547
| 75.0094 | 95.9644 | 1.4397 | 108.5835 | 0.99634 | 83540.2201 | 3.5753 | 141.3333
| 75.0094 | 94.9642 | 1.4485 | 125.5546 | 0.99495 | 86706.9922 | 2.7145 | 126.2347
| 75.0094 | 93.9641 | 1.4331 | 108.7083 | 0.99683 | 87152.9767 | 3.5474 | 147.634
| 75.0094 | 92.964 | 1.4321 | 118.4364 | 0.99537 | 86786.96 | 3.0255 | 134.3112
| 75.0094 | 91.9639 | 1.4267 | 122.0849 | 0.99642 | 83286.4037 | 2.8795 | 124.6169
| 75.0094 | 90.9637 | 1.4165 | 117.197 | 0.9956 | 88197.6482 | 3.0791 | 138.1402
| 75.0094 | 89.9636 | 1.4143 | 120.778 | 0.9956 | 86865.089 | 2.9183 | 131.7146
| 75.0094 | 88.9635 | 1.409 | 121.4248 | 0.99594 | 87933.5242 | 2.8861 | 132.6869
| 75.0094 | 87.9634 | 1.4018 | 119.6827 | 0.99593 | 82574.4842 | 2.9896 | 126.0862
| 75.0094 | 86.9633 | 1.4035 | 124.6264 | 0.9969 | 91487.3162 | 2.7398 | 134.673
| 75.0094 | 85.9631 | 1.3907 | 115.5978 | 0.99599 | 85070.2247 | 3.1753 | 134.9003
| 75.0094 | 84.963 | 1.3861 | 118.2933 | 0.99608 | 85184.2616 | 3.0424 | 131.8708
| 75.0094 | 83.9629 | 1.3857 | 125.2774 | 0.99582 | 86379.3609 | 2.7296 | 126.031
| 75.0094 | 82.9627 | 1.3731 | 105.2945 | 0.99546 | 82260.0267 | 3.789 | 143.6145
| 75.0094 | 81.9626 | 1.37 | 106.3118 | 0.99541 | 79070.3643 | 3.746 | 136.408
| 75.0094 | 80.9625 | 1.3712 | 128.5529 | 0.99428 | 86035.9562 | 2.5986 | 122.158
| 75.0094 | 79.9624 | 1.37 | 130.5539 | 0.9958 | 88360.2956 | 2.5211 | 123.6404
| 75.0094 | 78.9623 | 1.3503 | 115.6871 | 0.9945 | 82035.6604 | 3.1818 | 129.733
| 75.0094 | 77.9621 | 1.3447 | 116.6245 | 0.99489 | 88144.4837 | 3.1047 | 138.7553
| 75.0094 | 76.962 | 1.3399 | 115.1033 | 0.99453 | 91853.4441 | 3.1622 | 146.9966
| 75.0094 | 75.9619 | 1.3343 | 115.168 | 0.99556 | 87250.9511 | 3.1844 | 139.0937
| 75.0094 | 74.9617 | 1.3315 | 114.1876 | 0.99518 | 84404.063 | 3.2488 | 135.511
| 75.0094 | 73.9616 | 1.3224 | 110.3332 | 0.99584 | 91877.5085 | 3.4227 | 153.7625
| 75.0094 | 72.9615 | 1.3324 | 123.6028 | 0.99715 | 85240.2874 | 2.8078 | 126.0545
| 75.0094 | 71.9614 | 1.319 | 114.6527 | 0.99484 | 86147.3689 | 3.2139 | 137.872
| 75.0094 | 70.9613 | 1.3095 | 112.0896 | 0.99473 | 81030.2106 | 3.3807 | 132.3778
| 75.0094 | 69.9611 | 1.3045 | 112.9381 | 0.99512 | 96272.9238 | 3.2569 | 157.7634
| 75.0094 | 68.961 | 1.3014 | 113.8412 | 0.99611 | 82245.8304 | 3.2829 | 132.306
| 75.0094 | 67.9609 | 1.3068 | 123.7929 | 0.99643 | 81569.3065 | 2.8141 | 120.1829
| 75.0094 | 66.9607 | 1.3026 | 122.5093 | 0.99526 | 81399.0494 | 2.8662 | 121.2198
| 75.0094 | 65.9606 | 1.2872 | 100.3807 | 0.99352 | 76701.966 | 4.1779 | 140.3556
| 75.0094 | 64.9605 | 1.2837 | 120.9588 | 0.99461 | 86923.5842 | 2.9067 | 131.5924
| 75.0094 | 63.9604 | 1.2742 | 111.7376 | 0.99471 | 88248.5801 | 3.3583 | 145.3169
| 75.0094 | 62.9603 | 1.2753 | 95.8917 | 0.99726 | 75955.449 | 4.5747 | 145.8604
| 75.0094 | 61.9601 | 1.2631 | 103.5163 | 0.99661 | 74812.567 | 3.9787 | 132.4772
| 75.0094 | 60.96 | 1.262 | 109.1047 | 0.99613 | 83652.0337 | 3.5422 | 140.8198
| 75.0094 | 59.9599 | 1.2579 | 108.7417 | 0.99782 | 85003.7768 | 3.5625 | 143.7447
| 75.0094 | 58.9597 | 1.2534 | 108.5202 | 0.99598 | 82426.6365 | 3.585 | 139.4341
| 75.0094 | 57.9596 | 1.2605 | 116.0248 | 0.99752 | 86919.3169 | 3.1498 | 137.4822
| 75.0094 | 56.9595 | 1.2419 | 98.0563 | 0.99564 | 79288.0871 | 4.3476 | 148.9492
| 75.0094 | 55.9594 | 1.2335 | 89.6882 | 0.99634 | 74873.9383 | 5.1838 | 154.2326
| 75.0094 | 54.9593 | 1.2324 | 98.2754 | 0.99619 | 79526.4458 | 4.3304 | 149.0744
| 75.0094 | 53.9591 | 1.2438 | 114.4282 | 0.99554 | 80483.9791 | 3.2601 | 128.6465
| 75.0094 | 52.959 | 1.2325 | 111.1731 | 0.9967 | 85178.5127 | 3.4147 | 140.7341
| 75.0094 | 51.9589 | 1.215 | 99.9709 | 0.99629 | 80457.2807 | 4.1882 | 148.2049
| 75.0094 | 50.9587 | 1.2333 | 112.8015 | 0.99542 | 75367.0401 | 3.3823 | 121.9968
| 75.0094 | 49.9586 | 1.2059 | 105.1461 | 0.99561 | 78672.7717 | 3.8273 | 137.2761
| 75.0094 | 48.9585 | 1.1988 | 111.2583 | 0.99646 | 81949.8986 | 3.4286 | 135.0185
| 75.0094 | 47.9584 | 1.1962 | 112.9606 | 0.99502 | 84785.0714 | 3.3115 | 137.7043
| 75.0094 | 46.9582 | 1.2009 | 119.7854 | 0.99635 | 82484.6666 | 2.9868 | 125.8343
| 75.0094 | 45.9581 | 1.1887 | 113.2825 | 0.99623 | 81211.1206 | 3.3197 | 131.2412
| 75.0094 | 44.958 | 1.1889 | 118.5314 | 0.99539 | 81216.9004 | 3.0491 | 125.174
| 75.0094 | 43.9579 | 1.184 | 115.5887 | 0.99735 | 81313.6749 | 3.2015 | 128.6852
| 75.0094 | 42.9577 | 1.17 | 89.6079 | 0.99602 | 74451.117 | 5.1964 | 153.4726
| 75.0094 | 41.9576 | 1.1758 | 107.4228 | 0.99686 | 83293.9889 | 3.6506 | 142.5015
| 75.0094 | 40.9575 | 1.1634 | 99.0282 | 0.99723 | 83830.6793 | 4.2371 | 156.3299
| 75.0094 | 39.9574 | 1.1691 | 109.2681 | 0.9952 | 72028.2965 | 3.616 | 120.3972
| 75.0094 | 38.9572 | 1.1524 | 104.6266 | 0.99539 | 81214.2959 | 3.8413 | 142.6491
| 75.0094 | 37.9571 | 1.1616 | 126.9352 | 0.99612 | 86034.5457 | 2.6661 | 123.7952
| 75.0094 | 36.957 | 1.1404 | 111.8034 | 0.99485 | 83197.6747 | 3.3838 | 136.456
| 75.0094 | 35.9569 | 1.1448 | 119.803 | 0.99713 | 82043.7792 | 2.9909 | 125.1203
| 75.0094 | 34.9568 | 1.1321 | 109.9865 | 0.99716 | 80644.6004 | 3.5138 | 134.3879
| 75.0094 | 33.9566 | 1.1203 | 90.777 | 0.99776 | 75968.183 | 5.0638 | 154.6033
| 75.0094 | 32.9565 | 1.1155 | 100.6494 | 0.99677 | 76536.558 | 4.175 | 139.695
| 75.0094 | 31.9564 | 1.1156 | 109.614 | 0.99637 | 78724.4039 | 3.5462 | 131.5137
| 75.0094 | 30.9562 | 1.1095 | 90.1787 | 0.99645 | 73528.8851 | 5.1519 | 150.5045
| 75.0094 | 29.9561 | 1.0989 | 86.9912 | 0.99834 | 70849.0624 | 5.5632 | 150.5613
| 75.0094 | 28.956 | 1.0966 | 87.8582 | 0.99723 | 75103.4587 | 5.3866 | 158.1623
| 75.0094 | 27.9559 | 1.0953 | 108.5759 | 0.99758 | 83498.1984 | 3.5811 | 141.2841
| 75.0094 | 26.9558 | 1.0924 | 111.6114 | 0.99825 | 79475.4054 | 3.4318 | 130.3528
| 75.0094 | 25.9556 | 1.079 | 92.7311 | 0.99553 | 73090.2312 | 4.8936 | 145.2125
| 75.0094 | 24.9555 | 1.0754 | 86.7677 | 0.99576 | 73074.1651 | 5.5341 | 155.7794
| 75.0094 | 23.9554 | 1.0769 | 93.0632 | 0.99829 | 67518.1073 | 4.9606 | 133.5075
| 75.0094 | 22.9552 | 1.0649 | 84.6195 | 0.99722 | 67634.5245 | 5.9112 | 147.9027
| 75.0094 | 21.9551 | 1.0753 | 113.5865 | 0.99553 | 70651.9378 | 3.3758 | 113.3815
| 75.0094 | 20.955 | 1.0624 | 95.1641 | 0.99712 | 70187.4681 | 4.7123 | 135.5935
| 75.0094 | 19.9549 | 1.0507 | 81.7023 | 0.99638 | 67339.9757 | 6.3091 | 152.8464
| 75.0094 | 18.9548 | 1.0481 | 95.818 | 0.99507 | 71162.7063 | 4.628 | 136.4893
| 75.0094 | 17.9546 | 1.0434 | 108.9154 | 0.99598 | 79447.9281 | 3.5816 | 133.6589
| 75.0094 | 16.9545 | 1.0382 | 115.9446 | 0.99625 | 90764.7549 | 3.1311 | 144.0454
| 75.0094 | 15.9544 | 1.03 | 115.512 | 0.99545 | 86927.5757 | 3.1681 | 138.114
| 75.0094 | 14.9542 | 1.0278 | 111.5616 | 0.99526 | 79979.5947 | 3.4193 | 131.2406
| 75.0094 | 13.9541 | 1.0231 | 105.767 | 0.99534 | 78889.7385 | 3.7829 | 136.8184
| 75.0094 | 12.954 | 1.0178 | 95.483 | 0.99662 | 75531.0118 | 4.6124 | 145.662
| 75.0094 | 11.9539 | 1.0096 | 95.5385 | 0.99561 | 77327.2278 | 4.5815 | 149.1492
| 75.0094 | 10.9538 | 1.0077 | 97.068 | 0.9973 | 75429.437 | 4.479 | 142.9655
| 75.0094 | 9.9536 | 1.0032 | 91.9716 | 0.99708 | 67450.5537 | 5.0646 | 135.0248
| 75.0094 | 8.9535 | 1.007 | 116.1315 | 0.9956 | 79029.2641 | 3.1808 | 124.2964
| 75.0094 | 7.9534 | 0.99093 | 97.313 | 0.99504 | 79362.5816 | 4.4051 | 150.2888
| 75.0094 | 6.9532 | 0.99321 | 118.8908 | 0.99603 | 85672.3899 | 3.0117 | 131.9688
| 75.0094 | 5.9531 | 0.98784 | 117.2504 | 0.99552 | 86308.1844 | 3.0852 | 134.9452
| 75.0094 | 4.953 | 0.97772 | 111.5455 | 0.9972 | 86151.448 | 3.3901 | 141.9405
| 75.0094 | 3.9529 | 0.97242 | 111.0532 | 0.99541 | 84040.5515 | 3.4232 | 138.8944
| 75.0094 | 2.9528 | 0.97522 | 123.3957 | 0.99727 | 78843.7118 | 2.8473 | 116.4128
| 75.0094 | 1.9526 | 0.96684 | 119.195 | 0.99561 | 81737.6896 | 3.0157 | 125.2815
| 75.0094 | 0.9525 | 0.95746 | 106.6133 | 0.99563 | 81144.5966 | 3.7118 | 139.734
| 75.0094 | 0 | 0.95413 | 99.8325 | 0.99621 | 76465.5088 | 4.2362 | 140.7547
| 76.0095 | 98.9647 | 1.466 | 102.9689 | 0.99585 | 76009.9648 | 4.0032 | 135.4061
| 76.0095 | 97.9646 | 1.4631 | 101.2075 | 0.99683 | 69847.0449 | 4.2044 | 126.4611
| 76.0095 | 96.9645 | 1.4558 | 106.6378 | 0.99644 | 76885.1487 | 3.7468 | 132.0846
| 76.0095 | 95.9644 | 1.4481 | 106.6419 | 0.99607 | 79254.6283 | 3.726 | 136.3034
| 76.0095 | 94.9642 | 1.4456 | 119.8631 | 0.99487 | 85322.7574 | 2.9643 | 130.2757
| 76.0095 | 93.9641 | 1.4329 | 104.2793 | 0.99538 | 79613.6408 | 3.8775 | 140.1985
| 76.0095 | 92.964 | 1.4411 | 124.4519 | 0.99592 | 84584.417 | 2.7712 | 124.1356
| 76.0095 | 91.9639 | 1.4246 | 114.4126 | 0.9955 | 84180.5237 | 3.2394 | 134.8584
| 76.0095 | 90.9637 | 1.4229 | 117.6653 | 0.99496 | 85531.1466 | 3.0669 | 133.1646
| 76.0095 | 89.9636 | 1.4201 | 121.8143 | 0.9949 | 91553.1912 | 2.8511 | 138.0199
| 76.0095 | 88.9635 | 1.4084 | 116.0941 | 0.99403 | 83983.4937 | 3.1488 | 132.4714
| 76.0095 | 87.9634 | 1.4078 | 121.5577 | 0.99512 | 90153.8789 | 2.8685 | 136.078
| 76.0095 | 86.9633 | 1.401 | 117.7192 | 0.99599 | 76047.1548 | 3.1211 | 117.7766
| 76.0095 | 85.9631 | 1.4069 | 127.9554 | 0.9934 | 80317.9514 | 2.6422 | 114.2409
| 76.0095 | 84.963 | 1.3892 | 113.9201 | 0.99396 | 82056.5908 | 3.2717 | 131.8678
| 76.0095 | 83.9629 | 1.3906 | 123.0671 | 0.99489 | 83931.0143 | 2.829 | 124.5665
| 76.0095 | 82.9627 | 1.3864 | 123.4426 | 0.99532 | 82609.7257 | 2.8205 | 122.1317
| 76.0095 | 81.9626 | 1.3663 | 97.7773 | 0.99572 | 75186.8407 | 4.4135 | 141.3772
| 76.0095 | 80.9625 | 1.3671 | 118.1469 | 0.99465 | 93525.8214 | 3.0075 | 145.8079
| 76.0095 | 79.9624 | 1.36 | 115.7598 | 0.99405 | 85409.1444 | 3.1583 | 135.2475
| 76.0095 | 78.9623 | 1.3688 | 129.8208 | 0.99458 | 87628.0735 | 2.5467 | 123.2722
| 76.0095 | 77.9621 | 1.3485 | 115.6264 | 0.99619 | 86790.5429 | 3.1657 | 137.7485
| 76.0095 | 76.962 | 1.3473 | 118.4739 | 0.99373 | 91275.1294 | 2.9983 | 141.6346
| 76.0095 | 75.9619 | 1.3407 | 116.4734 | 0.99386 | 90307.0512 | 3.0986 | 142.5614
| 76.0095 | 74.9617 | 1.3382 | 117.4699 | 0.99437 | 83693.6296 | 3.0836 | 130.3783
| 76.0095 | 73.9616 | 1.3361 | 118.1806 | 0.9954 | 91387.8519 | 3.0173 | 142.2085
| 76.0095 | 72.9615 | 1.3368 | 122.805 | 0.99577 | 86348.0691 | 2.8325 | 128.632
| 76.0095 | 71.9614 | 1.3186 | 110.0333 | 0.99587 | 85780.3447 | 3.4733 | 143.3193
| 76.0095 | 70.9613 | 1.329 | 125.3332 | 0.99536 | 80145.3582 | 2.7533 | 116.4839
| 76.0095 | 69.9611 | 1.3103 | 109.8317 | 0.99474 | 82784.0667 | 3.499 | 138.2991
| 76.0095 | 68.961 | 1.3033 | 111.4487 | 0.99587 | 79784.5614 | 3.4295 | 131.0531
| 76.0095 | 67.9609 | 1.3098 | 123.7634 | 0.99576 | 87168.8312 | 2.7885 | 128.8702
| 76.0095 | 66.9607 | 1.2924 | 111.26 | 0.99536 | 84801.6079 | 3.4067 | 139.9464
| 76.0095 | 65.9606 | 1.2858 | 96.4284 | 0.99549 | 75930.4539 | 4.5186 | 144.9266
| 76.0095 | 64.9605 | 1.2905 | 120.4989 | 0.99546 | 86958.7917 | 2.9299 | 132.1827
| 76.0095 | 63.9604 | 1.2813 | 103.0531 | 0.99688 | 80193.8369 | 3.9653 | 143.0549
| 76.0095 | 62.9603 | 1.2759 | 88.0103 | 0.99743 | 70993.0406 | 5.4361 | 149.002
| 76.0095 | 61.9601 | 1.2795 | 117.0225 | 0.99583 | 78585.9974 | 3.1394 | 122.5944
| 76.0095 | 60.96 | 1.2624 | 105.7886 | 0.99591 | 85135.1072 | 3.7384 | 148.1887
| 76.0095 | 59.9599 | 1.2655 | 114.4573 | 0.99493 | 80807.3647 | 3.2543 | 129.1444
| 76.0095 | 58.9597 | 1.2544 | 106.8669 | 0.99634 | 82222.9317 | 3.6909 | 141.3379
| 76.0095 | 57.9596 | 1.2478 | 100.8423 | 0.99689 | 85654.5007 | 4.0826 | 156.8948
| 76.0095 | 56.9595 | 1.2508 | 108.7858 | 0.99571 | 74552.8414 | 3.6263 | 125.3024
| 76.0095 | 55.9594 | 1.2437 | 105.9814 | 0.99653 | 80314.6833 | 3.7629 | 139.1166
| 76.0095 | 54.9593 | 1.247 | 110.9702 | 0.99618 | 76162.7361 | 3.4841 | 125.4593
| 76.0095 | 53.9591 | 1.2296 | 100.4994 | 0.99553 | 77537.5425 | 4.1707 | 141.7955
| 76.0095 | 52.959 | 1.2315 | 105.0676 | 0.99609 | 73913.5707 | 3.8763 | 128.8094
| 76.0095 | 51.9589 | 1.2156 | 90.4743 | 0.99591 | 73516.7666 | 5.1177 | 149.9486
| 76.0095 | 50.9587 | 1.2117 | 102.3091 | 0.99681 | 93992.1892 | 3.921 | 170.7271
| 76.0095 | 49.9586 | 1.2117 | 114.5494 | 0.99632 | 81710.7077 | 3.2493 | 130.5578
| 76.0095 | 48.9585 | 1.2009 | 110.785 | 0.99528 | 82653.9572 | 3.4465 | 136.8312
| 76.0095 | 47.9584 | 1.2067 | 120.4798 | 0.99573 | 78262.2931 | 2.9752 | 118.4218
| 76.0095 | 46.9582 | 1.1916 | 109.7373 | 0.99582 | 81366.8394 | 3.5182 | 135.9533
| 76.0095 | 45.9581 | 1.1963 | 118.7478 | 0.9954 | 83091.9915 | 3.029 | 127.9516
| 76.0095 | 44.958 | 1.1866 | 110.1495 | 0.99523 | 83825.1716 | 3.4758 | 139.7106
| 76.0095 | 43.9579 | 1.1865 | 113.0861 | 0.99527 | 89863.3393 | 3.279 | 146.3
| 76.0095 | 42.9577 | 1.1798 | 100.691 | 0.99538 | 78026.4516 | 4.1507 | 142.4373
| 76.0095 | 41.9576 | 1.1732 | 102.3042 | 0.99676 | 79092.8461 | 4.0278 | 142.0888
| 76.0095 | 40.9575 | 1.18 | 115.5281 | 0.9969 | 78321.4437 | 3.221 | 123.8277
| 76.0095 | 39.9574 | 1.1593 | 99.7426 | 0.99599 | 80356.8042 | 4.2053 | 148.3639
| 76.0095 | 38.9572 | 1.1617 | 115.0837 | 0.99512 | 82366.7304 | 3.2132 | 131.0021
| 76.0095 | 37.9571 | 1.1593 | 123.4968 | 0.99589 | 96588.5164 | 2.7653 | 144.0858
| 76.0095 | 36.957 | 1.1454 | 113.3181 | 0.99694 | 88467.8699 | 3.2798 | 143.5902
| 76.0095 | 35.9569 | 1.1453 | 115.7885 | 0.99686 | 83708.9268 | 3.176 | 132.4114
| 76.0095 | 34.9568 | 1.1368 | 112.6582 | 0.99715 | 76999.6107 | 3.3854 | 124.9075
| 76.0095 | 33.9566 | 1.1291 | 107.3864 | 0.99581 | 79107.9717 | 3.6784 | 135.0483
| 76.0095 | 32.9565 | 1.1257 | 109.7264 | 0.99407 | 86832.1658 | 3.4778 | 145.5876
| 76.0095 | 31.9564 | 1.1164 | 107.4184 | 0.9962 | 84564.4635 | 3.6397 | 144.7926
| 76.0095 | 30.9562 | 1.1168 | 106.9706 | 0.99691 | 79242.3162 | 3.7086 | 135.8526
| 76.0095 | 29.9561 | 1.1053 | 91.9182 | 0.99665 | 80362.3915 | 4.8893 | 161.7812
| 76.0095 | 28.956 | 1.1007 | 86.1729 | 0.99767 | 76549.5844 | 5.5624 | 164.6943
| 76.0095 | 27.9559 | 1.094 | 96.0325 | 0.99661 | 74741.7268 | 4.5729 | 143.22
| 76.0095 | 26.9558 | 1.0955 | 111.7284 | 0.99596 | 75528.0617 | 3.444 | 123.4977
| 76.0095 | 25.9556 | 1.0857 | 101.0525 | 0.99627 | 74792.9972 | 4.1591 | 135.8299
| 76.0095 | 24.9555 | 1.0832 | 84.5668 | 0.99678 | 65187.0983 | 5.9691 | 142.6273
| 76.0095 | 23.9554 | 1.0938 | 97.5369 | 0.99715 | 66745.6232 | 4.549 | 125.5845
| 76.0095 | 22.9552 | 1.071 | 75.5708 | 0.99647 | 63448.8812 | 7.4137 | 156.6094
| 76.0095 | 21.9551 | 1.0681 | 101.0693 | 0.99736 | 83297.2784 | 4.0863 | 151.9679
| 76.0095 | 20.955 | 1.0593 | 92.9516 | 0.99682 | 79385.5852 | 4.802 | 157.8364
| 76.0095 | 19.9549 | 1.0629 | 81.2009 | 0.9986 | 62245.1111 | 6.5346 | 142.3296
| 76.0095 | 18.9548 | 1.0547 | 102.4999 | 0.99476 | 75084.8628 | 4.0408 | 134.3331
| 76.0095 | 17.9546 | 1.0561 | 117.1084 | 0.99495 | 81574.4089 | 3.1147 | 127.3402
| 76.0095 | 16.9545 | 1.0572 | 128.3276 | 0.99484 | 89965.5383 | 2.5945 | 128.2894
| 76.0095 | 15.9544 | 1.0388 | 113.562 | 0.99562 | 81879.9027 | 3.2982 | 132.0235
| 76.0095 | 14.9542 | 1.0364 | 116.9315 | 0.99771 | 80771.0365 | 3.1379 | 126.2604
| 76.0095 | 13.9541 | 1.0337 | 118.0821 | 0.99625 | 86237.0005 | 3.048 | 133.841
| 76.0095 | 12.954 | 1.0248 | 92.5601 | 0.99782 | 68957.1154 | 4.9849 | 137.1529
| 76.0095 | 11.9539 | 1.0126 | 90.6785 | 0.99498 | 77800.2283 | 5.0333 | 158.6187
| 76.0095 | 10.9538 | 1.0317 | 112.439 | 0.99714 | 74941.7032 | 3.4127 | 121.7166
| 76.0095 | 9.9536 | 1.0038 | 88.9259 | 0.99605 | 75537.3484 | 5.2545 | 157.0589
| 76.0095 | 8.9535 | 1.0049 | 113.504 | 0.99643 | 80555.7336 | 3.3125 | 129.8725
| 76.0095 | 7.9534 | 1.0011 | 101.7369 | 0.99453 | 79443.8668 | 4.0556 | 143.5537
| 76.0095 | 6.9532 | 0.99459 | 114.0981 | 0.99516 | 80141.4724 | 3.2783 | 128.4593
| 76.0095 | 5.9531 | 0.99723 | 121.3305 | 0.99551 | 83197.824 | 2.9102 | 125.277
| 76.0095 | 4.953 | 0.98201 | 109.3484 | 0.99577 | 78266.718 | 3.5631 | 131.045
| 76.0095 | 3.9529 | 0.98472 | 119.0228 | 0.99699 | 90355.7158 | 2.9877 | 139.4691
| 76.0095 | 2.9528 | 0.97527 | 116.9671 | 0.99525 | 94284.4526 | 3.0625 | 148.6475
| 76.0095 | 1.9526 | 0.98076 | 126.5769 | 0.99555 | 83568.3411 | 2.6885 | 120.4278
| 76.0095 | 0.9525 | 0.95765 | 106.3182 | 0.99641 | 84071.1021 | 3.7135 | 145.4708
| 76.0095 | 0 | 0.97455 | 118.7675 | 0.99659 | 87202.8861 | 3.0122 | 134.6101
| 77.0096 | 98.9647 | 1.4646 | 89.8488 | 0.99652 | 71420.1045 | 5.2194 | 146.6502
| 77.0096 | 97.9646 | 1.4609 | 96.6785 | 0.99772 | 72365.9339 | 4.5511 | 137.5865
| 77.0096 | 96.9645 | 1.4554 | 92.5977 | 0.99603 | 75797.4733 | 4.874 | 151.0028
| 77.0096 | 95.9644 | 1.4582 | 113.5946 | 0.99494 | 86123.3923 | 3.2699 | 139.1797
| 77.0096 | 94.9642 | 1.4395 | 112.5837 | 0.99683 | 88554.0555 | 3.3185 | 144.7238
| 77.0096 | 93.9641 | 1.4395 | 111.9089 | 0.99513 | 85849.6263 | 3.3635 | 140.9082
| 77.0096 | 92.964 | 1.4334 | 117.1736 | 0.99528 | 86254.6536 | 3.0883 | 134.9469
| 77.0096 | 91.9639 | 1.4437 | 136.6329 | 0.99454 | 83859.1987 | 2.3275 | 111.6244
| 77.0096 | 90.9637 | 1.4286 | 125.4919 | 0.99448 | 93750.1366 | 2.6898 | 137.2072
| 77.0096 | 89.9636 | 1.4201 | 124.7334 | 0.99622 | 91025.324 | 2.735 | 133.823
| 77.0096 | 88.9635 | 1.4238 | 134.8412 | 0.99575 | 88551.4122 | 2.3733 | 119.8197
| 77.0096 | 87.9634 | 1.4042 | 120.1856 | 0.99533 | 80785.9087 | 2.9736 | 122.6946
| 77.0096 | 86.9633 | 1.3954 | 115.6115 | 0.99682 | 81815.7354 | 3.1954 | 129.4828
| 77.0096 | 85.9631 | 1.3912 | 113.4734 | 0.99459 | 87446.9805 | 3.268 | 141.6008
| 77.0096 | 84.963 | 1.3986 | 123.3072 | 0.99745 | 83792.506 | 2.8277 | 124.1228
| 77.0096 | 83.9629 | 1.3811 | 110.0432 | 0.99638 | 82825.806 | 3.4929 | 138.1128
| 77.0096 | 82.9627 | 1.3808 | 119.4519 | 0.99549 | 98183.5172 | 2.933 | 151.8895
| 77.0096 | 81.9626 | 1.3746 | 98.894 | 0.99701 | 78812.3699 | 4.2916 | 146.7138
| 77.0096 | 80.9625 | 1.3762 | 127.4842 | 0.99605 | 85457.0698 | 2.6468 | 122.3705
| 77.0096 | 79.9624 | 1.3667 | 122.863 | 0.99542 | 90830.15 | 2.8107 | 135.6401
| 77.0096 | 78.9623 | 1.3625 | 121.9946 | 0.99568 | 85513.2793 | 2.8708 | 128.2062
| 77.0096 | 77.9621 | 1.3491 | 117.2616 | 0.99527 | 88925.3759 | 3.0714 | 139.2665
| 77.0096 | 76.962 | 1.344 | 116.2517 | 0.99643 | 93657.9234 | 3.104 | 148.5558
| 77.0096 | 75.9619 | 1.3361 | 113.5076 | 0.99648 | 87760.2863 | 3.2717 | 142.1155
| 77.0096 | 74.9617 | 1.3394 | 119.8383 | 0.99367 | 82389.3675 | 2.9757 | 125.5978
| 77.0096 | 73.9616 | 1.3322 | 115.2355 | 0.99586 | 84800.0789 | 3.1947 | 134.8906
| 77.0096 | 72.9615 | 1.3257 | 113.4591 | 0.99517 | 82729.6256 | 3.2969 | 133.5804
| 77.0096 | 71.9614 | 1.3239 | 113.4332 | 0.99542 | 90914.3457 | 3.256 | 147.6533
| 77.0096 | 70.9613 | 1.3304 | 127.2779 | 0.99669 | 89269.0907 | 2.6423 | 128.351
| 77.0096 | 69.9611 | 1.3136 | 114.1753 | 0.99577 | 77555.3467 | 3.2931 | 124.0784
| 77.0096 | 68.961 | 1.3062 | 113.8541 | 0.9966 | 82153.4101 | 3.2846 | 132.1402
| 77.0096 | 67.9609 | 1.303 | 115.1913 | 0.99595 | 82084.6671 | 3.2123 | 130.4142
| 77.0096 | 66.9607 | 1.2988 | 115.052 | 0.99512 | 92729.1549 | 3.1631 | 148.5755
| 77.0096 | 65.9606 | 1.2868 | 102.4191 | 0.99687 | 83070.3804 | 3.9874 | 149.4177
| 77.0096 | 64.9605 | 1.2834 | 110.1261 | 0.99581 | 82917.9771 | 3.4852 | 138.1583
| 77.0096 | 63.9604 | 1.2826 | 88.6625 | 0.9971 | 63375.8808 | 5.5047 | 131.9042
| 77.0096 | 62.9603 | 1.2715 | 79.9438 | 0.99697 | 65245.4818 | 6.6284 | 151.5845
| 77.0096 | 61.9601 | 1.2707 | 104.8299 | 0.99635 | 82105.5209 | 3.8251 | 144.0111
| 77.0096 | 60.96 | 1.2634 | 100.9893 | 0.99645 | 85549.4821 | 4.0704 | 156.4427
| 77.0096 | 59.9599 | 1.2625 | 107.9464 | 0.99654 | 82193.9417 | 3.6241 | 139.804
| 77.0096 | 58.9597 | 1.2572 | 104.9668 | 0.99726 | 83888.1206 | 3.807 | 147.1159
| 77.0096 | 57.9596 | 1.2566 | 104.6352 | 0.99663 | 83209.9899 | 3.8314 | 146.3403
| 77.0096 | 56.9595 | 1.2504 | 103.4979 | 0.99593 | 71068.3486 | 4.0146 | 125.7094
| 77.0096 | 55.9594 | 1.2438 | 105.4523 | 0.9965 | 80466.2021 | 3.7966 | 140.1255
| 77.0096 | 54.9593 | 1.2351 | 95.0872 | 0.99632 | 77936.3928 | 4.6188 | 151.1389
| 77.0096 | 53.9591 | 1.2395 | 105.0083 | 0.99628 | 80601.9279 | 3.8243 | 140.9938
| 77.0096 | 52.959 | 1.2279 | 93.3637 | 0.9955 | 79285.005 | 4.7568 | 156.8675
| 77.0096 | 51.9589 | 1.2338 | 118.505 | 0.99668 | 79341.8559 | 3.0653 | 122.2108
| 77.0096 | 50.9587 | 1.2102 | 110.4115 | 0.99584 | 89502.2917 | 3.4306 | 149.3978
| 77.0096 | 49.9586 | 1.2111 | 115.5225 | 0.9964 | 86909.6011 | 3.1711 | 138.0807
| 77.0096 | 48.9585 | 1.2088 | 118.137 | 0.9974 | 82315.4247 | 3.0692 | 127.4053
| 77.0096 | 47.9584 | 1.2056 | 118.7709 | 0.99658 | 80283.6639 | 3.0469 | 123.4283
| 77.0096 | 46.9582 | 1.2126 | 130.0063 | 0.99672 | 89996.5511 | 2.5379 | 126.6222
| 77.0096 | 45.9581 | 1.1933 | 115.4334 | 0.99397 | 83903.3537 | 3.1825 | 133.1308
| 77.0096 | 44.958 | 1.1892 | 116.374 | 0.99627 | 80917.4372 | 3.1598 | 127.1169
| 77.0096 | 43.9579 | 1.1881 | 109.5428 | 0.99516 | 80939.1132 | 3.53 | 135.4496
| 77.0096 | 42.9577 | 1.1774 | 99.3933 | 0.9983 | 79398.1985 | 4.2529 | 147.0889
| 77.0096 | 41.9576 | 1.1851 | 116.2576 | 0.99711 | 81703.8745 | 3.1643 | 128.5497
| 77.0096 | 40.9575 | 1.1685 | 101.1053 | 0.99524 | 77282.5253 | 4.1256 | 140.4159
| 77.0096 | 39.9574 | 1.1742 | 112.7083 | 0.99577 | 77509.9316 | 3.3736 | 125.6896
| 77.0096 | 38.9572 | 1.1557 | 110.8738 | 0.99576 | 92701.5599 | 3.3878 | 154.4452
| 77.0096 | 37.9571 | 1.1704 | 132.9719 | 0.99527 | 85703.098 | 2.444 | 117.4645
| 77.0096 | 36.957 | 1.1481 | 116.0104 | 0.99587 | 83298.6286 | 3.1634 | 131.4564
| 77.0096 | 35.9569 | 1.1477 | 118.6705 | 0.99533 | 88283.4768 | 3.0075 | 136.4805
| 77.0096 | 34.9568 | 1.144 | 117.8741 | 0.99475 | 80243.526 | 3.0839 | 124.3249
| 77.0096 | 33.9566 | 1.1277 | 106.144 | 0.99538 | 79903.9417 | 3.7504 | 138.1362
| 77.0096 | 32.9565 | 1.1278 | 110.3414 | 0.9976 | 84757.1578 | 3.4684 | 141.1185
| 77.0096 | 31.9564 | 1.1213 | 97.8496 | 0.99545 | 73441.6689 | 4.4257 | 137.8882
| 77.0096 | 30.9562 | 1.1197 | 109.5575 | 0.99686 | 77911.1685 | 3.5576 | 130.1799
| 77.0096 | 29.9561 | 1.1072 | 103.0539 | 0.99546 | 78281.0863 | 3.9748 | 139.4771
| 77.0096 | 28.956 | 1.1125 | 101.572 | 0.9965 | 77243.7936 | 4.0971 | 139.6826
| 77.0096 | 27.9559 | 1.0999 | 94.0823 | 0.99694 | 75655.6265 | 4.7401 | 148.2115
| 77.0096 | 26.9558 | 1.0909 | 91.3559 | 0.99531 | 71892.408 | 5.0466 | 145.0433
| 77.0096 | 25.9556 | 1.0936 | 94.1341 | 0.99692 | 71538.421 | 4.7884 | 139.8443
| 77.0096 | 24.9555 | 1.0891 | 88.6159 | 0.99651 | 69053.7687 | 5.3948 | 143.7999
| 77.0096 | 23.9554 | 1.0792 | 83.6168 | 0.9979 | 69143.9261 | 6.0163 | 153.1833
| 77.0096 | 22.9552 | 1.0822 | 100.5567 | 0.99704 | 74604.1386 | 4.203 | 136.19
| 77.0096 | 21.9551 | 1.0727 | 95.1059 | 0.99634 | 76700.0534 | 4.631 | 148.6143
| 77.0096 | 20.955 | 1.0663 | 97.2144 | 0.9963 | 74512.7373 | 4.4716 | 140.9334
| 77.0096 | 19.9549 | 1.07 | 89.2573 | 0.99638 | 66700.4028 | 5.3646 | 137.8024
| 77.0096 | 18.9548 | 1.0614 | 109.5463 | 0.99595 | 77064.6128 | 3.5608 | 128.7182
| 77.0096 | 17.9546 | 1.0573 | 115.9082 | 0.9946 | 85960.9015 | 3.15 | 135.9928
| 77.0096 | 16.9545 | 1.047 | 117.3794 | 0.99525 | 84579.438 | 3.0866 | 131.9438
| 77.0096 | 15.9544 | 1.0444 | 120.3853 | 0.99554 | 87382.1745 | 2.9334 | 132.9947
| 77.0096 | 14.9542 | 1.0351 | 111.6911 | 0.99597 | 83759.5927 | 3.3911 | 137.5829
| 77.0096 | 13.9541 | 1.0336 | 116.182 | 0.99687 | 88499.9541 | 3.132 | 139.9274
| 77.0096 | 12.954 | 1.0277 | 94.0294 | 0.99728 | 71954.6457 | 4.7947 | 140.847
| 77.0096 | 11.9539 | 1.0311 | 100.891 | 0.9983 | 70474.5416 | 4.229 | 128.0553
| 77.0096 | 10.9538 | 1.0173 | 94.0475 | 0.9968 | 70921.3242 | 4.8045 | 138.747
| 77.0096 | 9.9536 | 1.009 | 100.682 | 0.99555 | 72496.2661 | 4.2084 | 132.0487
| 77.0096 | 8.9535 | 1.0073 | 113.6686 | 0.99688 | 85401.0744 | 3.2771 | 137.8744
| 77.0096 | 7.9534 | 1.0038 | 102.9255 | 0.99502 | 74037.6136 | 4.0212 | 131.8342
| 77.0096 | 6.9532 | 0.99663 | 114.6773 | 0.99587 | 79105.6029 | 3.2567 | 126.0719
| 77.0096 | 5.9531 | 0.99002 | 111.5374 | 0.99569 | 82020.386 | 3.4092 | 134.7767
| 77.0096 | 4.953 | 0.99511 | 119.1994 | 0.99614 | 78039.7389 | 3.0378 | 119.399
| 77.0096 | 3.9529 | 0.9842 | 113.7642 | 0.99484 | 82368.8865 | 3.2815 | 132.5931
| 77.0096 | 2.9528 | 0.97446 | 115.5146 | 0.99514 | 78799.5281 | 3.2122 | 124.6076
| 77.0096 | 1.9526 | 0.97405 | 115.2011 | 0.99675 | 86521.8673 | 3.1907 | 137.8352
| 77.0096 | 0.9525 | 0.96184 | 107.5838 | 0.99506 | 80028.0722 | 3.6559 | 136.4135
| 77.0096 | 0 | 0.9607 | 106.9558 | 0.9955 | 83631.0508 | 3.672 | 143.7492
| 78.0097 | 98.9647 | 1.4731 | 92.6105 | 0.99744 | 77452.9592 | 4.8607 | 154.4335
| 78.0097 | 97.9646 | 1.4597 | 85.831 | 0.99651 | 64889.9368 | 5.8107 | 139.7516
| 78.0097 | 96.9645 | 1.4684 | 99.3604 | 0.99659 | 68189.1541 | 4.3714 | 125.8336
| 78.0097 | 95.9644 | 1.4599 | 107.4583 | 0.99595 | 83132.1606 | 3.6456 | 142.1494
| 78.0097 | 94.9642 | 1.4593 | 123.2533 | 0.99561 | 86283.6788 | 2.8131 | 128.0412
| 78.0097 | 93.9641 | 1.4386 | 110.4118 | 0.99617 | 83015.1744 | 3.4694 | 137.9572
| 78.0097 | 92.964 | 1.4429 | 120.5072 | 0.99546 | 87399.103 | 2.9276 | 132.8803
| 78.0097 | 91.9639 | 1.4312 | 116.3114 | 0.99559 | 84482.3977 | 3.1409 | 133.0547
| 78.0097 | 90.9637 | 1.4311 | 123.0163 | 0.99645 | 81855.4649 | 2.846 | 121.416
| 78.0097 | 89.9636 | 1.4253 | 121.2153 | 0.99643 | 86610.959 | 2.9027 | 130.8208
| 78.0097 | 88.9635 | 1.4159 | 117.5265 | 0.99484 | 77727.8065 | 3.116 | 120.6566
| 78.0097 | 87.9634 | 1.4166 | 121.8001 | 0.9966 | 87013.5825 | 2.8757 | 130.804
| 78.0097 | 86.9633 | 1.4108 | 118.6976 | 0.99614 | 93937.0958 | 2.9853 | 145.7963
| 78.0097 | 85.9631 | 1.4017 | 113.2433 | 0.99664 | 84100.8647 | 3.3063 | 136.1951
| 78.0097 | 84.963 | 1.392 | 107.4512 | 0.99626 | 81471.8461 | 3.6589 | 139.1833
| 78.0097 | 83.9629 | 1.3982 | 118.075 | 0.99721 | 77945.1122 | 3.0963 | 120.4439
| 78.0097 | 82.9627 | 1.3832 | 109.5542 | 0.99458 | 90121.9494 | 3.4717 | 151.7302
| 78.0097 | 81.9626 | 1.3731 | 99.3644 | 0.99642 | 76338.0253 | 4.2756 | 141.2117
| 78.0097 | 80.9625 | 1.3711 | 109.5451 | 0.9955 | 79777.8697 | 3.5393 | 133.423
| 78.0097 | 79.9624 | 1.3734 | 121.9205 | 0.99637 | 84224.7839 | 2.8822 | 126.265
| 78.0097 | 78.9623 | 1.3638 | 118.4101 | 0.99576 | 86869.3245 | 3.0277 | 134.4812
| 78.0097 | 77.9621 | 1.36 | 120.0381 | 0.99596 | 87942.9372 | 2.9481 | 134.3072
| 78.0097 | 76.962 | 1.3595 | 124.6023 | 0.99526 | 90223.3116 | 2.7404 | 132.708
| 78.0097 | 75.9619 | 1.347 | 116.8831 | 0.99732 | 90473.3654 | 3.09 | 142.352
| 78.0097 | 74.9617 | 1.345 | 118.1778 | 0.99479 | 80733.7689 | 3.0666 | 124.7806
| 78.0097 | 73.9616 | 1.3483 | 126.3039 | 0.99529 | 86841.4632 | 2.6852 | 125.6614
| 78.0097 | 72.9615 | 1.3387 | 121.1754 | 0.99459 | 87045.2356 | 2.8965 | 131.5403
| 78.0097 | 71.9614 | 1.3326 | 117.1716 | 0.99563 | 88184.0897 | 3.0804 | 138.1494
| 78.0097 | 70.9613 | 1.3243 | 115.6762 | 0.99571 | 94290.5408 | 3.1272 | 150.4118
| 78.0097 | 69.9611 | 1.3124 | 107.7605 | 0.99523 | 82481.6376 | 3.6282 | 140.5558
| 78.0097 | 68.961 | 1.3098 | 112.4583 | 0.99493 | 82041.277 | 3.3547 | 133.6477
| 78.0097 | 67.9609 | 1.3104 | 118.6705 | 0.9972 | 84299.0898 | 3.0328 | 130.0084
| 78.0097 | 66.9607 | 1.3008 | 114.8434 | 0.9955 | 78942.705 | 3.2476 | 125.6084
| 78.0097 | 65.9606 | 1.2921 | 103.0218 | 0.99664 | 81976.6405 | 3.952 | 146.4353
| 78.0097 | 64.9605 | 1.2918 | 103.6013 | 0.99551 | 77871.873 | 3.9398 | 137.9496
| 78.0097 | 63.9604 | 1.2902 | 91.3399 | 0.99716 | 73836.2821 | 5.0317 | 149.1304
| 78.0097 | 62.9603 | 1.2826 | 86.3692 | 0.99726 | 64781.8182 | 5.7511 | 138.6111
| 78.0097 | 61.9601 | 1.2851 | 111.1926 | 0.99585 | 84038.2262 | 3.417 | 138.7127
| 78.0097 | 60.96 | 1.2766 | 108.1902 | 0.9969 | 82365.0854 | 3.6094 | 139.7824
| 78.0097 | 59.9599 | 1.2653 | 105.0166 | 0.99705 | 85542.1207 | 3.7913 | 150.1088
| 78.0097 | 58.9597 | 1.26 | 101.1593 | 0.99605 | 78467.8272 | 4.1145 | 142.5876
| 78.0097 | 57.9596 | 1.2674 | 113.1499 | 0.99745 | 78046.1779 | 3.352 | 126.0926
| 78.0097 | 56.9595 | 1.2502 | 98.8722 | 0.99434 | 79783.0023 | 4.2706 | 148.5974
| 78.0097 | 55.9594 | 1.2501 | 104.5652 | 0.9957 | 75136.339 | 3.8978 | 131.6558
| 78.0097 | 54.9593 | 1.2376 | 87.3498 | 0.99791 | 74263.1466 | 5.4618 | 157.3129
| 78.0097 | 53.9591 | 1.2323 | 92.7932 | 0.99536 | 72189.5889 | 4.899 | 143.2739
| 78.0097 | 52.959 | 1.231 | 93.3408 | 0.99607 | 69095.9114 | 4.895 | 136.1895
| 78.0097 | 51.9589 | 1.225 | 115.7512 | 0.99544 | 82849.8705 | 3.1774 | 131.0155
| 78.0097 | 50.9587 | 1.2175 | 114.827 | 0.99464 | 83357.2582 | 3.2191 | 132.9592
| 78.0097 | 49.9586 | 1.2358 | 134.2451 | 0.99522 | 84574.0945 | 2.4047 | 114.7036
| 78.0097 | 48.9585 | 1.2122 | 116.27 | 0.99736 | 79835.114 | 3.1754 | 125.4758
| 78.0097 | 47.9584 | 1.2117 | 119.2609 | 0.99771 | 85566.3726 | 3.0006 | 131.3859
| 78.0097 | 46.9582 | 1.2048 | 116.2082 | 0.99539 | 88964.0446 | 3.1232 | 140.6579
| 78.0097 | 45.9581 | 1.2065 | 121.9319 | 0.99501 | 85056.8926 | 2.8734 | 127.5491
| 78.0097 | 44.958 | 1.1972 | 116.108 | 0.99518 | 87635.4517 | 3.1338 | 138.5525
| 78.0097 | 43.9579 | 1.1883 | 107.1266 | 0.99534 | 83903.6607 | 3.6587 | 143.9993
| 78.0097 | 42.9577 | 1.1853 | 102.3396 | 0.99868 | 81681.3817 | 4.0125 | 146.9339
| 78.0097 | 41.9576 | 1.1755 | 103.6185 | 0.99622 | 78439.9067 | 3.937 | 138.9815
| 78.0097 | 40.9575 | 1.1704 | 101.6303 | 0.99685 | 79939.9642 | 4.0703 | 144.6832
| 78.0097 | 39.9574 | 1.1649 | 102.7569 | 0.99635 | 81462.5761 | 3.9735 | 145.8616
| 78.0097 | 38.9572 | 1.1621 | 111.733 | 0.99513 | 83235.4964 | 3.3885 | 136.6144
| 78.0097 | 37.9571 | 1.1568 | 114.155 | 0.99482 | 81630.3139 | 3.265 | 130.8785
| 78.0097 | 36.957 | 1.1512 | 114.3566 | 0.99627 | 78430.1114 | 3.2796 | 125.3256
| 78.0097 | 35.9569 | 1.156 | 122.8948 | 0.99633 | 82794.448 | 2.8463 | 122.9954
| 78.0097 | 34.9568 | 1.155 | 126.0946 | 0.99657 | 85792.4098 | 2.7015 | 124.2915
| 78.0097 | 33.9566 | 1.1377 | 113.5106 | 0.99733 | 88287.3204 | 3.272 | 143.0276
| 78.0097 | 32.9565 | 1.1372 | 116.7532 | 0.99624 | 81246.6206 | 3.1388 | 127.2228
| 78.0097 | 31.9564 | 1.1279 | 105.5966 | 0.99562 | 76732.8794 | 3.8132 | 133.1664
| 78.0097 | 30.9562 | 1.1171 | 104.3506 | 0.99534 | 83692.5155 | 3.8413 | 147.6413
| 78.0097 | 29.9561 | 1.1135 | 103.2002 | 0.9961 | 75839.0813 | 3.9893 | 134.7771
| 78.0097 | 28.956 | 1.1153 | 104.7821 | 0.99652 | 70161.6697 | 3.9356 | 122.4953
| 78.0097 | 27.9559 | 1.1015 | 92.4238 | 0.99674 | 71437.5851 | 4.9544 | 142.3703
| 78.0097 | 26.9558 | 1.0972 | 94.6505 | 0.99597 | 76923.2846 | 4.6675 | 149.8158
| 78.0097 | 25.9556 | 1.0956 | 95.5594 | 0.99727 | 85098.2731 | 4.5116 | 164.9588
| 78.0097 | 24.9555 | 1.0973 | 92.3522 | 0.99864 | 67364.0029 | 5.0369 | 134.2903
| 78.0097 | 23.9554 | 1.0837 | 93.9635 | 0.99726 | 73259.3278 | 4.7833 | 143.5701
| 78.0097 | 22.9552 | 1.0807 | 95.9755 | 0.99646 | 79564.1464 | 4.5241 | 152.9307
| 78.0097 | 21.9551 | 1.0833 | 94.1757 | 0.99643 | 68843.3566 | 4.8204 | 134.4229
| 78.0097 | 20.955 | 1.0714 | 97.3014 | 0.99563 | 75033.501 | 4.4547 | 141.8053
| 78.0097 | 19.9549 | 1.0683 | 82.1076 | 0.99714 | 66416.3272 | 6.2793 | 149.9646
| 78.0097 | 18.9548 | 1.0711 | 115.1024 | 0.99725 | 81248.6062 | 3.2266 | 129.1445
| 78.0097 | 17.9546 | 1.0587 | 110.8897 | 0.99673 | 86749.4368 | 3.4219 | 143.8677
| 78.0097 | 16.9545 | 1.0598 | 121.248 | 0.99482 | 86370.9037 | 2.897 | 130.3859
| 78.0097 | 15.9544 | 1.0509 | 119.9549 | 0.99656 | 88800.4884 | 2.9502 | 135.7998
| 78.0097 | 14.9542 | 1.0435 | 115.3669 | 0.99717 | 85710.2241 | 3.188 | 136.2687
| 78.0097 | 13.9541 | 1.0344 | 108.2732 | 0.99608 | 79904.5564 | 3.6181 | 135.2971
| 78.0097 | 12.954 | 1.0379 | 112.112 | 0.9958 | 82360.6254 | 3.3753 | 134.637
| 78.0097 | 11.9539 | 1.0288 | 86.3693 | 0.99795 | 66346.8261 | 5.7222 | 141.9667
| 78.0097 | 10.9538 | 1.0273 | 86.4301 | 0.9965 | 61203.3711 | 5.8227 | 130.9392
| 78.0097 | 9.9536 | 1.0296 | 115.1953 | 0.99582 | 75209.2 | 3.255 | 119.1004
| 78.0097 | 8.9535 | 1.0114 | 110.1133 | 0.99587 | 90444.6641 | 3.4428 | 151.5119
| 78.0097 | 7.9534 | 1.0105 | 92.784 | 0.99622 | 78481.8794 | 4.8248 | 156.2443
| 78.0097 | 6.9532 | 1.0098 | 119.4096 | 0.99599 | 91377.5333 | 2.9623 | 140.6605
| 78.0097 | 5.9531 | 0.99804 | 111.0418 | 0.99481 | 84886.1596 | 3.4164 | 140.3761
| 78.0097 | 4.953 | 0.99426 | 111.254 | 0.99428 | 77290.6797 | 3.4516 | 127.0174
| 78.0097 | 3.9529 | 0.99253 | 114.6671 | 0.99483 | 88985.6753 | 3.1989 | 142.6749
| 78.0097 | 2.9528 | 0.98397 | 115.5366 | 0.99683 | 82492.931 | 3.1955 | 130.6928
| 78.0097 | 1.9526 | 0.98225 | 118.6621 | 0.99665 | 83426.3802 | 3.0357 | 128.6007
| 78.0097 | 0.9525 | 0.97218 | 115.1582 | 0.99536 | 84649.4183 | 3.1976 | 134.7276
| 78.0097 | 0 | 0.97158 | 113.262 | 0.99441 | 87261.6648 | 3.2796 | 141.5574
| 79.0099 | 98.9647 | 1.4734 | 81.1036 | 0.99814 | 71804.7966 | 6.3098 | 164.4689
| 79.0099 | 97.9646 | 1.4679 | 94.3317 | 0.99693 | 77784.8607 | 4.6922 | 152.1204
| 79.0099 | 96.9645 | 1.4699 | 93.4882 | 0.9971 | 71920.8798 | 4.8457 | 141.637
| 79.0099 | 95.9644 | 1.4541 | 91.1631 | 0.99657 | 69354.9574 | 5.1136 | 140.1674
| 79.0099 | 94.9642 | 1.4538 | 104.0811 | 0.99576 | 83438.2645 | 3.8634 | 147.5752
| 79.0099 | 93.9641 | 1.4641 | 127.3939 | 0.99556 | 85762.1034 | 2.6477 | 122.9154
| 79.0099 | 92.964 | 1.4446 | 113.4561 | 0.99648 | 79147.7267 | 3.3242 | 127.5676
| 79.0099 | 91.9639 | 1.4446 | 120.8037 | 0.9959 | 89347.9951 | 2.9075 | 135.6755
| 79.0099 | 90.9637 | 1.4331 | 116.0708 | 0.99597 | 87105.3135 | 3.141 | 137.7196
| 79.0099 | 89.9636 | 1.4285 | 118.6855 | 0.99591 | 87810.5431 | 3.0109 | 135.6939
| 79.0099 | 88.9635 | 1.4233 | 116.5737 | 0.99653 | 88915.0443 | 3.1094 | 140.125
| 79.0099 | 87.9634 | 1.4248 | 120.9789 | 0.99622 | 88526.8309 | 2.9042 | 134.1531
| 79.0099 | 86.9633 | 1.4153 | 116.8909 | 0.99669 | 82026.5214 | 3.1292 | 128.3449
| 79.0099 | 85.9631 | 1.4265 | 128.0549 | 0.99666 | 84779.1221 | 2.6294 | 120.7948
| 79.0099 | 84.963 | 1.4032 | 104.075 | 0.99743 | 82244.8112 | 3.8802 | 145.384
| 79.0099 | 83.9629 | 1.3923 | 89.1418 | 0.99537 | 72873.7499 | 5.266 | 150.9453
| 79.0099 | 82.9627 | 1.39 | 98.4585 | 0.996 | 81017.2656 | 4.3007 | 151.7047
| 79.0099 | 81.9626 | 1.3807 | 104.098 | 0.99654 | 85768.9235 | 3.8492 | 151.9259
| 79.0099 | 80.9625 | 1.3837 | 110.8614 | 0.99611 | 85864.5829 | 3.4261 | 142.3448
| 79.0099 | 79.9624 | 1.3776 | 115.8626 | 0.99489 | 80106.5421 | 3.1855 | 126.3556
| 79.0099 | 78.9623 | 1.3794 | 123.0136 | 0.99548 | 87151.5745 | 2.8192 | 129.6614
| 79.0099 | 77.9621 | 1.3699 | 121.7036 | 0.99635 | 80857.6628 | 2.908 | 121.2216
| 79.0099 | 76.962 | 1.3644 | 119.9305 | 0.99573 | 92415.603 | 2.9336 | 141.7159
| 79.0099 | 75.9619 | 1.3627 | 124.3656 | 0.99496 | 87771.9646 | 2.7586 | 129.1473
| 79.0099 | 74.9617 | 1.3497 | 116.5453 | 0.99614 | 94548.3931 | 3.085 | 149.6736
| 79.0099 | 73.9616 | 1.3438 | 114.8157 | 0.99523 | 84566.8044 | 3.2153 | 135.0084
| 79.0099 | 72.9615 | 1.3429 | 118.3116 | 0.9968 | 88750.3855 | 3.0274 | 137.6978
| 79.0099 | 71.9614 | 1.3532 | 130.3236 | 0.99543 | 88218.6652 | 2.5289 | 123.6558
| 79.0099 | 70.9613 | 1.336 | 120.3469 | 0.99656 | 89501.9206 | 2.9295 | 136.4711
| 79.0099 | 69.9611 | 1.3309 | 120.5318 | 0.9952 | 90883.5402 | 2.911 | 138.4761
| 79.0099 | 68.961 | 1.3155 | 109.2986 | 0.99704 | 80075.0593 | 3.5583 | 134.2764
| 79.0099 | 67.9609 | 1.307 | 109.3032 | 0.99649 | 82805.044 | 3.5373 | 139.0591
| 79.0099 | 66.9607 | 1.3076 | 110.2498 | 0.9946 | 85906.1511 | 3.455 | 143.2303
| 79.0099 | 65.9606 | 1.3016 | 102.6768 | 0.99631 | 78596.8354 | 4.003 | 140.6152
| 79.0099 | 64.9605 | 1.2964 | 97.1213 | 0.99623 | 73321.4081 | 4.4931 | 138.7557
| 79.0099 | 63.9604 | 1.2955 | 92.9774 | 0.99679 | 73064.1948 | 4.8775 | 144.7743
| 79.0099 | 62.9603 | 1.2877 | 89.164 | 0.99598 | 67730.6048 | 5.3534 | 140.0897
| 79.0099 | 61.9601 | 1.2854 | 104.2391 | 0.99544 | 84329.3675 | 3.8448 | 148.9978
| 79.0099 | 60.96 | 1.2899 | 115.3293 | 0.99709 | 81679.8915 | 3.2117 | 129.5918
| 79.0099 | 59.9599 | 1.2772 | 108.5895 | 0.99672 | 75110.7309 | 3.6382 | 126.5178
| 79.0099 | 58.9597 | 1.2768 | 111.2731 | 0.99663 | 84096.3082 | 3.4152 | 138.7174
| 79.0099 | 57.9596 | 1.2627 | 102.9815 | 0.99714 | 79662.7193 | 3.976 | 142.1723
| 79.0099 | 56.9595 | 1.26 | 105.7246 | 0.99538 | 75027.6883 | 3.8183 | 129.9447
| 79.0099 | 55.9594 | 1.2554 | 97.9032 | 0.99696 | 79655.9654 | 4.3634 | 149.9395
| 79.0099 | 54.9593 | 1.2438 | 92.7604 | 0.99774 | 79869.5555 | 4.82 | 159.2092
| 79.0099 | 53.9591 | 1.2426 | 95.7071 | 0.99698 | 76568.2074 | 4.5825 | 147.3753
| 79.0099 | 52.959 | 1.2424 | 112.3767 | 0.99535 | 82372.0768 | 3.3588 | 134.3192
| 79.0099 | 51.9589 | 1.2238 | 109.1436 | 0.9954 | 82614.7417 | 3.5436 | 138.9232
| 79.0099 | 50.9587 | 1.2235 | 112.9357 | 0.99567 | 87195.2876 | 3.3022 | 141.8868
| 79.0099 | 49.9586 | 1.2335 | 126.6441 | 0.99626 | 83399.39 | 2.6887 | 120.1132
| 79.0099 | 48.9585 | 1.2175 | 115.1845 | 0.99566 | 79917.8485 | 3.2244 | 126.8294
| 79.0099 | 47.9584 | 1.2142 | 115.2466 | 0.99701 | 85626.8601 | 3.194 | 136.2761
| 79.0099 | 46.9582 | 1.2067 | 111.7544 | 0.99698 | 91075.7136 | 3.3516 | 150.2943
| 79.0099 | 45.9581 | 1.2078 | 117.8062 | 0.99635 | 86545.8052 | 3.0601 | 134.6775
| 79.0099 | 44.958 | 1.1996 | 110.2037 | 0.99576 | 87403.2304 | 3.4536 | 145.9569
| 79.0099 | 43.9579 | 1.1967 | 107.7111 | 0.99705 | 80405.6902 | 3.6536 | 136.9405
| 79.0099 | 42.9577 | 1.1921 | 104.1347 | 0.99719 | 81990.0552 | 3.877 | 144.8199
| 79.0099 | 41.9576 | 1.1844 | 105.985 | 0.99641 | 86843.9835 | 3.7167 | 151.0581
| 79.0099 | 40.9575 | 1.1811 | 102.6618 | 0.9967 | 80890.4941 | 3.9866 | 144.9334
| 79.0099 | 39.9574 | 1.1767 | 97.6454 | 0.99667 | 79704.9308 | 4.3826 | 150.4498
| 79.0099 | 38.9572 | 1.1688 | 110.359 | 0.9964 | 79549.5114 | 3.4963 | 132.0084
| 79.0099 | 37.9571 | 1.1656 | 109.9481 | 0.99795 | 82064.1654 | 3.5098 | 136.9234
| 79.0099 | 36.957 | 1.16 | 115.8853 | 0.99534 | 86186.5514 | 3.1526 | 136.4059
| 79.0099 | 35.9569 | 1.1547 | 116.3363 | 0.99568 | 82758.0432 | 3.1492 | 130.1777
| 79.0099 | 34.9568 | 1.1568 | 121.4823 | 0.996 | 85971.2529 | 2.8923 | 129.5002
| 79.0099 | 33.9566 | 1.156 | 124.5695 | 0.99711 | 88755.5288 | 2.753 | 130.4741
| 79.0099 | 32.9565 | 1.1453 | 109.7839 | 0.99652 | 72910.6371 | 3.5823 | 121.3207
| 79.0099 | 31.9564 | 1.1377 | 110.9071 | 0.99554 | 85515.6725 | 3.4233 | 141.6652
| 79.0099 | 30.9562 | 1.1248 | 105.0314 | 0.99675 | 80896.4146 | 3.8225 | 141.5064
| 79.0099 | 29.9561 | 1.1205 | 88.117 | 0.99528 | 68864.8266 | 5.4467 | 144.2392
| 79.0099 | 28.956 | 1.1216 | 100.322 | 0.99744 | 73119.2967 | 4.2392 | 133.7402
| 79.0099 | 27.9559 | 1.1092 | 95.6442 | 0.99655 | 79399.0751 | 4.5551 | 153.1588
| 79.0099 | 26.9558 | 1.1027 | 96.8779 | 0.9966 | 76870.0819 | 4.4756 | 146.0855
| 79.0099 | 25.9556 | 1.1002 | 85.9864 | 0.99654 | 68318.8665 | 5.7193 | 146.8738
| 79.0099 | 24.9555 | 1.0958 | 89.5928 | 0.99758 | 74955.2508 | 5.2006 | 154.6031
| 79.0099 | 23.9554 | 1.0876 | 93.4042 | 0.99478 | 77024.277 | 4.7749 | 152.1182
| 79.0099 | 22.9552 | 1.084 | 92.1234 | 0.99737 | 75491.8082 | 4.9322 | 151.2148
| 79.0099 | 21.9551 | 1.0826 | 96.8489 | 0.99645 | 72281.3676 | 4.5304 | 137.1478
| 79.0099 | 20.955 | 1.0795 | 99.8747 | 0.99726 | 76394.7103 | 4.2389 | 140.5723
| 79.0099 | 19.9549 | 1.0728 | 84.8053 | 0.99706 | 69999.2124 | 5.8382 | 152.7757
| 79.0099 | 18.9548 | 1.0649 | 106.4737 | 0.99671 | 87667.14 | 3.6816 | 151.8479
| 79.0099 | 17.9546 | 1.0602 | 109.8214 | 0.99542 | 87821.6339 | 3.4721 | 147.2333
| 79.0099 | 16.9545 | 1.0637 | 118.2668 | 0.99624 | 79268.8232 | 3.0757 | 122.3462
| 79.0099 | 15.9544 | 1.0536 | 118.0074 | 0.99532 | 79413.7368 | 3.0842 | 122.8499
| 79.0099 | 14.9542 | 1.0421 | 109.0063 | 0.99535 | 79403.313 | 3.5738 | 133.4564
| 79.0099 | 13.9541 | 1.0416 | 110.6933 | 0.99551 | 77121.3464 | 3.4904 | 127.4151
| 79.0099 | 12.954 | 1.0367 | 108.689 | 0.99621 | 79017.2634 | 3.5995 | 133.1977
| 79.0099 | 11.9539 | 1.0254 | 86.3877 | 0.99572 | 69149.3744 | 5.6484 | 147.93
| 79.0099 | 10.9538 | 1.0258 | 95.2038 | 0.99689 | 75746.9867 | 4.6363 | 146.5498
| 79.0099 | 9.9536 | 1.0265 | 112.5572 | 0.99545 | 77018.5772 | 3.3842 | 125.0372
| 79.0099 | 8.9535 | 1.0198 | 112.799 | 0.99692 | 83104.1353 | 3.3372 | 135.0577
| 79.0099 | 7.9534 | 1.0081 | 90.0784 | 0.997 | 76303.5191 | 5.127 | 156.5761
| 79.0099 | 6.9532 | 1.0082 | 113.4452 | 0.99605 | 86162.4613 | 3.2818 | 139.4515
| 79.0099 | 5.9531 | 1.0167 | 125.9022 | 0.99536 | 86338.7927 | 2.7033 | 125.3123
| 79.0099 | 4.953 | 1.0037 | 114.4765 | 0.99566 | 90606.7767 | 3.204 | 145.7113
| 79.0099 | 3.9529 | 0.99827 | 114.1662 | 0.99472 | 88980.7698 | 3.2244 | 143.3231
| 79.0099 | 2.9528 | 0.99475 | 119.859 | 0.99461 | 85419.1117 | 2.9632 | 130.4325
| 79.0099 | 1.9526 | 0.98725 | 119.3721 | 0.99647 | 90895.231 | 2.9676 | 139.92
| 79.0099 | 0.9525 | 0.98407 | 123.1362 | 0.99641 | 85022.0106 | 2.8261 | 126.2059
| 79.0099 | 0 | 0.97858 | 118.7382 | 0.99719 | 81268.6556 | 3.0453 | 125.0478
| 80.01 | 98.9647 | 1.4771 | 77.2522 | 0.9982 | 65295.9611 | 7.0742 | 157.405
| 80.01 | 97.9646 | 1.4743 | 96.0124 | 0.99696 | 73860.1046 | 4.5871 | 141.517
| 80.01 | 96.9645 | 1.4826 | 106.7279 | 0.99714 | 73900.3168 | 3.7697 | 126.7012
| 80.01 | 95.9644 | 1.4667 | 100.3542 | 0.99623 | 73760.7999 | 4.2236 | 134.8811
| 80.01 | 94.9642 | 1.4662 | 102.9615 | 0.99644 | 74587.1404 | 4.02 | 132.8111
| 80.01 | 93.9641 | 1.4494 | 113.3497 | 0.99583 | 83976.5917 | 3.2981 | 135.8405
| 80.01 | 92.964 | 1.4508 | 116.0721 | 0.99423 | 82987.9665 | 3.156 | 130.8519
| 80.01 | 91.9639 | 1.4392 | 115.848 | 0.99609 | 79032.7848 | 3.1971 | 124.6251
| 80.01 | 90.9637 | 1.4298 | 115.3698 | 0.99644 | 88661.2379 | 3.1704 | 141.2301
| 80.01 | 89.9636 | 1.4287 | 119.3128 | 0.99489 | 91569.1923 | 2.9623 | 141.0844
| 80.01 | 88.9635 | 1.4246 | 119.2252 | 0.99604 | 93540.9421 | 2.9623 | 144.4603
| 80.01 | 87.9634 | 1.4169 | 116.835 | 0.99626 | 89077.9969 | 3.0949 | 140.0655
| 80.01 | 86.9633 | 1.41 | 112.8839 | 0.99588 | 93398.3771 | 3.2753 | 152.7705
| 80.01 | 85.9631 | 1.4125 | 107.2119 | 0.99679 | 82646.3598 | 3.668 | 141.6276
| 80.01 | 84.963 | 1.4021 | 95.3701 | 0.99701 | 76678.5462 | 4.6113 | 148.1471
| 80.01 | 83.9629 | 1.3982 | 97.3277 | 0.99609 | 72668.7963 | 4.4824 | 137.1803
| 80.01 | 82.9627 | 1.3885 | 94.1824 | 0.9975 | 73422.6265 | 4.762 | 143.5496
| 80.01 | 81.9626 | 1.3896 | 102.8689 | 0.99509 | 75924.0588 | 4.0075 | 135.3755
| 80.01 | 80.9625 | 1.3758 | 94.5954 | 0.99511 | 78597.5769 | 4.649 | 153.2962
| 80.01 | 79.9624 | 1.3775 | 116.3366 | 0.99539 | 81588.081 | 3.1547 | 128.2501
| 80.01 | 78.9623 | 1.3711 | 115.9756 | 0.99536 | 87647.1892 | 3.141 | 138.7401
| 80.01 | 77.9621 | 1.3672 | 116.9887 | 0.99646 | 91020.6432 | 3.0794 | 143.126
| 80.01 | 76.962 | 1.36 | 115.164 | 0.99495 | 86826.3461 | 3.1845 | 138.3755
| 80.01 | 75.9619 | 1.3614 | 122.1165 | 0.99551 | 86368.9197 | 2.8612 | 129.4203
| 80.01 | 74.9617 | 1.352 | 117.5583 | 0.9952 | 82635.2942 | 3.0878 | 128.5585
| 80.01 | 73.9616 | 1.3458 | 116.2392 | 0.99559 | 83068.4463 | 3.1521 | 130.8025
| 80.01 | 72.9615 | 1.3498 | 122.568 | 0.9964 | 87554.8057 | 2.8395 | 130.7989
| 80.01 | 71.9614 | 1.3574 | 132.4061 | 0.99651 | 91124.7709 | 2.4491 | 125.8756
| 80.01 | 70.9613 | 1.3373 | 119.6728 | 0.99554 | 83224.6491 | 2.9855 | 127.1323
| 80.01 | 69.9611 | 1.3319 | 119.4734 | 0.99522 | 88329.1638 | 2.9697 | 135.5927
| 80.01 | 68.961 | 1.3349 | 126.0316 | 0.99662 | 85449.6972 | 2.7056 | 123.8351
| 80.01 | 67.9609 | 1.3111 | 109.9938 | 0.99505 | 82995.806 | 3.4894 | 138.46
| 80.01 | 66.9607 | 1.3133 | 115.1153 | 0.99631 | 77232.0393 | 3.2474 | 122.4967
| 80.01 | 65.9606 | 1.3005 | 99.5511 | 0.99612 | 81171.5239 | 4.2135 | 150.2489
| 80.01 | 64.9605 | 1.2975 | 91.6047 | 0.99648 | 70563.8835 | 5.0484 | 141.9204
| 80.01 | 63.9604 | 1.2918 | 87.1019 | 0.99744 | 71339.8249 | 5.5354 | 151.4033
| 80.01 | 62.9603 | 1.2888 | 90.8351 | 0.99715 | 74473.6923 | 5.0744 | 151.3435
| 80.01 | 61.9601 | 1.2913 | 108.6946 | 0.99613 | 84006.589 | 3.5646 | 142.0094
| 80.01 | 60.96 | 1.2902 | 114.2333 | 0.99601 | 76251.6915 | 3.2998 | 121.8633
| 80.01 | 59.9599 | 1.2751 | 100.101 | 0.99695 | 75701.0006 | 4.2267 | 138.9165
| 80.01 | 58.9597 | 1.2671 | 98.7784 | 0.99595 | 83671.0892 | 4.2517 | 156.4129
| 80.01 | 57.9596 | 1.2662 | 99.2793 | 0.99661 | 85717.8371 | 4.1992 | 159.6313
| 80.01 | 56.9595 | 1.2729 | 110.0245 | 0.99578 | 74208.1883 | 3.5538 | 123.2411
| 80.01 | 55.9594 | 1.2551 | 92.39 | 0.99732 | 78250.2005 | 4.8717 | 156.485
| 80.01 | 54.9593 | 1.2466 | 99.2351 | 0.99657 | 77275.3183 | 4.2772 | 143.2087
| 80.01 | 53.9591 | 1.2452 | 91.1067 | 0.99661 | 77862.9813 | 4.999 | 157.9899
| 80.01 | 52.959 | 1.2416 | 118.1008 | 0.99544 | 87305.0686 | 3.0393 | 135.5622
| 80.01 | 51.9589 | 1.2356 | 117.8394 | 0.99737 | 85603.6189 | 3.0666 | 133.1024
| 80.01 | 50.9587 | 1.2336 | 121.5034 | 0.99705 | 84123.124 | 2.9033 | 126.5636
| 80.01 | 49.9586 | 1.2348 | 126.2532 | 0.99518 | 87845.8161 | 2.683 | 127.2462
| 80.01 | 48.9585 | 1.2169 | 113.0549 | 0.99592 | 90198.2853 | 3.2814 | 146.9323
| 80.01 | 47.9584 | 1.2159 | 115.9357 | 0.99731 | 87394.8513 | 3.1512 | 138.3877
| 80.01 | 46.9582 | 1.231 | 133.193 | 0.99631 | 82260.1728 | 2.4518 | 112.3568
| 80.01 | 45.9581 | 1.2072 | 113.0002 | 0.99556 | 85492.1176 | 3.3074 | 138.8713
| 80.01 | 44.958 | 1.2009 | 107.7989 | 0.99397 | 82059.6858 | 3.6234 | 139.7329
| 80.01 | 43.9579 | 1.1951 | 101.6724 | 0.99612 | 84462.1608 | 4.0271 | 153.2334
| 80.01 | 42.9577 | 1.1924 | 98.4923 | 0.99612 | 76032.698 | 4.3475 | 141.9342
| 80.01 | 41.9576 | 1.1898 | 109.7924 | 0.99668 | 85549.8429 | 3.492 | 143.2512
| 80.01 | 40.9575 | 1.195 | 119.2206 | 0.99687 | 91859.0829 | 2.9719 | 141.6966
| 80.01 | 39.9574 | 1.1745 | 97.7947 | 0.99466 | 81228.1943 | 4.3456 | 153.1905
| 80.01 | 38.9572 | 1.1803 | 124.604 | 0.99479 | 85384.6817 | 2.758 | 125.1983
| 80.01 | 37.9571 | 1.1651 | 116.4012 | 0.99617 | 89606.3035 | 3.1135 | 141.4999
| 80.01 | 36.957 | 1.1617 | 114.8558 | 0.9959 | 83946.876 | 3.219 | 133.9257
| 80.01 | 35.9569 | 1.1661 | 126.3406 | 0.99483 | 84546.7668 | 2.6915 | 122.1349
| 80.01 | 34.9568 | 1.1539 | 119.5877 | 0.99573 | 84642.5969 | 2.9831 | 129.5034
| 80.01 | 33.9566 | 1.1456 | 115.3763 | 0.9964 | 83917.4402 | 3.1942 | 133.2494
| 80.01 | 32.9565 | 1.1478 | 108.446 | 0.99774 | 76484.9827 | 3.6404 | 129.0961
| 80.01 | 31.9564 | 1.1312 | 108.5026 | 0.99615 | 81135.1339 | 3.5956 | 137.1705
| 80.01 | 30.9562 | 1.1407 | 118.6435 | 0.99497 | 82126.5981 | 3.0375 | 126.5086
| 80.01 | 29.9561 | 1.1194 | 100.4826 | 0.99698 | 77373.149 | 4.1807 | 141.5289
| 80.01 | 28.956 | 1.1154 | 90.7058 | 0.99653 | 73065.3889 | 5.104 | 148.6104
| 80.01 | 27.9559 | 1.1078 | 91.5883 | 0.99875 | 78952.522 | 4.9503 | 159.4462
| 80.01 | 26.9558 | 1.1058 | 90.5334 | 0.99615 | 72783.7953 | 5.1237 | 148.3139
| 80.01 | 25.9556 | 1.0993 | 85.2266 | 0.99711 | 70575.2575 | 5.7744 | 153.2464
| 80.01 | 24.9555 | 1.0978 | 93.3427 | 0.99803 | 72032.1381 | 4.8636 | 142.1101
| 80.01 | 23.9554 | 1.0969 | 99.1012 | 0.99624 | 79740.9094 | 4.2624 | 148.1816
| 80.01 | 22.9552 | 1.0862 | 94.4409 | 0.99622 | 80241.644 | 4.6516 | 156.9475
| 80.01 | 21.9551 | 1.0835 | 97.1724 | 0.99809 | 79651.1917 | 4.4299 | 151.1388
| 80.01 | 20.955 | 1.0733 | 92.6516 | 0.99608 | 77347.5855 | 4.8501 | 154.1189
| 80.01 | 19.9549 | 1.0738 | 82.0669 | 0.99756 | 72927.6428 | 6.1476 | 165.0021
| 80.01 | 18.9548 | 1.0688 | 111.5696 | 0.99562 | 85360.1936 | 3.3871 | 140.5123
| 80.01 | 17.9546 | 1.0626 | 111.1 | 0.9958 | 86672.9525 | 3.4068 | 143.4363
| 80.01 | 16.9545 | 1.0654 | 120.8287 | 0.99464 | 80811.6158 | 2.9418 | 122.0476
| 80.01 | 15.9544 | 1.0596 | 120.3289 | 0.99424 | 88318.7628 | 2.9276 | 134.5566
| 80.01 | 14.9542 | 1.0529 | 118.1129 | 0.99491 | 84127.6086 | 3.0522 | 130.3476
| 80.01 | 13.9541 | 1.0519 | 122.6286 | 0.99768 | 86304.4789 | 2.8463 | 128.775
| 80.01 | 12.954 | 1.0455 | 111.4381 | 0.9969 | 77626.7205 | 3.4491 | 127.3989
| 80.01 | 11.9539 | 1.039 | 92.794 | 0.99667 | 74522.2262 | 4.8751 | 148.0552
| 80.01 | 10.9538 | 1.0313 | 113.0252 | 0.9959 | 80934.3939 | 3.3341 | 131.082
| 80.01 | 9.9536 | 1.0354 | 117.8854 | 0.99651 | 84316.3936 | 3.0678 | 130.9351
| 80.01 | 8.9535 | 1.0246 | 112.3597 | 0.99668 | 83325.8537 | 3.3592 | 135.9884
| 80.01 | 7.9534 | 1.0135 | 92.7175 | 0.99717 | 69879.1471 | 4.951 | 138.7509
| 80.01 | 6.9532 | 1.0248 | 130.4446 | 0.99659 | 83067.894 | 2.5468 | 115.9938
| 80.01 | 5.9531 | 1.0027 | 110.3812 | 0.99792 | 78501.1072 | 3.5085 | 130.1904
| 80.01 | 4.953 | 1.0097 | 117.8683 | 0.9956 | 86464.7649 | 3.0549 | 134.4622
| 80.01 | 3.9529 | 1.0011 | 117.2133 | 0.99612 | 81858.9034 | 3.1121 | 127.6969
| 80.01 | 2.9528 | 1.0049 | 128.7515 | 0.99645 | 90641.8244 | 2.581 | 128.8808
| 80.01 | 1.9526 | 0.98118 | 112.0231 | 0.99692 | 88337.1823 | 3.3506 | 145.1077
| 80.01 | 0.9525 | 0.98192 | 118.4501 | 0.99675 | 83000.3376 | 3.0483 | 128.153
| 80.01 | 0 | 0.98535 | 126.8426 | 0.99678 | 89924.4248 | 2.657 | 129.8137
| 81.0101 | 98.9647 | 1.4831 | 91.2315 | 0.99678 | 70835.6123 | 5.0844 | 143.0988
| 81.0101 | 97.9646 | 1.4763 | 92.236 | 0.99612 | 67355.2593 | 5.0332 | 134.4081
| 81.0101 | 96.9645 | 1.4667 | 91.1814 | 0.99672 | 75300.0912 | 5.0251 | 152.4563
| 81.0101 | 95.9644 | 1.4633 | 92.7179 | 0.99698 | 77210.2131 | 4.8506 | 153.7327
| 81.0101 | 94.9642 | 1.4632 | 98.009 | 0.9966 | 77743.9002 | 4.3718 | 146.0131
| 81.0101 | 93.9641 | 1.4532 | 104.7631 | 0.99636 | 81215.7158 | 3.8364 | 142.4692
| 81.0101 | 92.964 | 1.4514 | 111.724 | 0.99579 | 87379.4469 | 3.3679 | 143.8273
| 81.0101 | 91.9639 | 1.4396 | 109.4808 | 0.99476 | 92014.3966 | 3.4668 | 155.2621
| 81.0101 | 90.9637 | 1.4406 | 119.2074 | 0.99606 | 89248.5139 | 2.9808 | 137.4196
| 81.0101 | 89.9636 | 1.4313 | 117.4891 | 0.99571 | 86507.5384 | 3.0733 | 134.9885
| 81.0101 | 88.9635 | 1.4339 | 124.4833 | 0.99625 | 88376.5475 | 2.7553 | 129.9709
| 81.0101 | 87.9634 | 1.4259 | 117.1553 | 0.99597 | 81997.0279 | 3.1137 | 127.9866
| 81.0101 | 86.9633 | 1.4168 | 111.0726 | 0.99547 | 88367.8127 | 3.3977 | 146.4516
| 81.0101 | 85.9631 | 1.4205 | 100.007 | 0.99831 | 74556.8283 | 4.2528 | 136.9063
| 81.0101 | 84.963 | 1.4063 | 93.5286 | 0.99597 | 72407.4549 | 4.8285 | 142.5336
| 81.0101 | 83.9629 | 1.3983 | 91.3625 | 0.99624 | 75190.0324 | 5.0054 | 151.8976
| 81.0101 | 82.9627 | 1.3943 | 97.3465 | 0.99645 | 78971.84 | 4.4135 | 149.4825
| 81.0101 | 81.9626 | 1.3946 | 104.4669 | 0.9962 | 77809.0711 | 3.8833 | 136.644
| 81.0101 | 80.9625 | 1.3809 | 94.7839 | 0.99626 | 77061.4162 | 4.6555 | 149.877
| 81.0101 | 79.9624 | 1.3769 | 110.43 | 0.99661 | 83673.8807 | 3.466 | 139.0895
| 81.0101 | 78.9623 | 1.3754 | 117.7483 | 0.99568 | 82803.0352 | 3.0794 | 128.6195
| 81.0101 | 77.9621 | 1.3668 | 112.7507 | 0.99523 | 85945.6382 | 3.3172 | 139.9704
| 81.0101 | 76.962 | 1.3607 | 111.0453 | 0.99547 | 79962.3589 | 3.4498 | 131.8523
| 81.0101 | 75.9619 | 1.361 | 116.8139 | 0.99629 | 90492.0361 | 3.0896 | 142.4611
| 81.0101 | 74.9617 | 1.3621 | 122.0607 | 0.9964 | 87817.4947 | 2.8603 | 131.784
| 81.0101 | 73.9616 | 1.3448 | 110.2112 | 0.99592 | 93179.6285 | 3.4235 | 156.2913
| 81.0101 | 72.9615 | 1.3497 | 117.9756 | 0.9956 | 84106.5199 | 3.0613 | 130.479
| 81.0101 | 71.9614 | 1.354 | 126.2444 | 0.99612 | 86873.5111 | 2.6899 | 125.7794
| 81.0101 | 70.9613 | 1.3349 | 108.916 | 0.99559 | 80615.4571 | 3.5717 | 135.7029
| 81.0101 | 69.9611 | 1.3395 | 121.1946 | 0.99606 | 84041.1278 | 2.9141 | 126.7611
| 81.0101 | 68.961 | 1.3438 | 128.703 | 0.99671 | 80862.8937 | 2.6211 | 114.3796
| 81.0101 | 67.9609 | 1.3207 | 109.5217 | 0.99607 | 80272.2181 | 3.5395 | 134.3221
| 81.0101 | 66.9607 | 1.3125 | 105.6614 | 0.99626 | 87025.9886 | 3.7359 | 151.8822
| 81.0101 | 65.9606 | 1.3068 | 98.8223 | 0.99574 | 82187.8747 | 4.2599 | 153.4098
| 81.0101 | 64.9605 | 1.306 | 95.9871 | 0.99687 | 75700.2268 | 4.5671 | 145.1943
| 81.0101 | 63.9604 | 1.2957 | 89.7262 | 0.99664 | 68792.9156 | 5.2768 | 141.3755
| 81.0101 | 62.9603 | 1.2896 | 89.1128 | 0.99538 | 73550.9636 | 5.259 | 152.4409
| 81.0101 | 61.9601 | 1.2866 | 101.6444 | 0.99545 | 83561.9968 | 4.0329 | 151.5405
| 81.0101 | 60.96 | 1.2826 | 100.9078 | 0.99637 | 77887.7672 | 4.1404 | 141.8665
| 81.0101 | 59.9599 | 1.2813 | 101.1578 | 0.99567 | 73893.8509 | 4.1573 | 133.9952
| 81.0101 | 58.9597 | 1.2677 | 96.9044 | 0.9965 | 85369.6707 | 4.3916 | 163.0704
| 81.0101 | 57.9596 | 1.2657 | 95.7182 | 0.99549 | 80472.146 | 4.532 | 155.1864
| 81.0101 | 56.9595 | 1.2708 | 105.6369 | 0.9966 | 77418.045 | 3.8091 | 134.3571
| 81.0101 | 55.9594 | 1.2578 | 92.0955 | 0.99728 | 68728.9605 | 5.0321 | 137.4134
| 81.0101 | 54.9593 | 1.2465 | 90.7027 | 0.99752 | 78734.4329 | 5.0345 | 160.6112
| 81.0101 | 53.9591 | 1.2544 | 108.5268 | 0.99527 | 79293.8448 | 3.6035 | 133.8809
| 81.0101 | 52.959 | 1.2399 | 113.5832 | 0.99518 | 85611.6369 | 3.2741 | 138.3233
| 81.0101 | 51.9589 | 1.2365 | 115.4444 | 0.99574 | 82686.3987 | 3.1951 | 131.1114
| 81.0101 | 50.9587 | 1.242 | 127.5345 | 0.9951 | 81691.872 | 2.6576 | 116.686
| 81.0101 | 49.9586 | 1.222 | 113.8072 | 0.99763 | 85721.3278 | 3.2708 | 138.2518
| 81.0101 | 48.9585 | 1.2194 | 113.7217 | 0.99592 | 80103.7013 | 3.3016 | 128.8491
| 81.0101 | 47.9584 | 1.2179 | 113.9284 | 0.99613 | 86491.3247 | 3.2547 | 139.3921
| 81.0101 | 46.9582 | 1.2253 | 126.2893 | 0.99602 | 86970.2897 | 2.6875 | 125.8794
| 81.0101 | 45.9581 | 1.224 | 127.2084 | 0.99613 | 82917.272 | 2.6682 | 118.8358
| 81.0101 | 44.958 | 1.206 | 106.0848 | 0.99671 | 74794.9536 | 3.8023 | 129.0861
| 81.0101 | 43.9579 | 1.2042 | 104.3971 | 0.99716 | 76905.6292 | 3.9003 | 135.1066
| 81.0101 | 42.9577 | 1.1936 | 101.3085 | 0.99576 | 81510.6066 | 4.0755 | 148.1434
| 81.0101 | 41.9576 | 1.1852 | 101.5024 | 0.99526 | 76210.3599 | 4.1061 | 137.8286
| 81.0101 | 40.9575 | 1.1852 | 105.9245 | 0.99656 | 87076.6302 | 3.7198 | 151.582
| 81.0101 | 39.9574 | 1.1884 | 106.3157 | 0.99518 | 77821.7749 | 3.7546 | 134.1612
| 81.0101 | 38.9572 | 1.1708 | 109.7457 | 0.99632 | 88575.1716 | 3.4758 | 148.6977
| 81.0101 | 37.9571 | 1.1671 | 112.5843 | 0.99583 | 84202.916 | 3.3384 | 137.1969
| 81.0101 | 36.957 | 1.1697 | 118.2574 | 0.99632 | 86379.9419 | 3.0392 | 133.8677
| 81.0101 | 35.9569 | 1.1822 | 136.5801 | 0.99543 | 85121.4523 | 2.3273 | 113.4313
| 81.0101 | 34.9568 | 1.1514 | 110.2488 | 0.9952 | 89200.2109 | 3.439 | 149.0834
| 81.0101 | 33.9566 | 1.1493 | 114.1226 | 0.99624 | 89470.8737 | 3.2298 | 144.2387
| 81.0101 | 32.9565 | 1.1429 | 106.3275 | 0.99725 | 81302.7762 | 3.7361 | 140.4355
| 81.0101 | 31.9564 | 1.1393 | 107.2059 | 0.99546 | 77265.9614 | 3.7027 | 132.0125
| 81.0101 | 30.9562 | 1.1379 | 110.046 | 0.99669 | 78781.3781 | 3.5214 | 131.0754
| 81.0101 | 29.9561 | 1.1262 | 107.1029 | 0.99465 | 77287.9869 | 3.7056 | 132.1745
| 81.0101 | 28.956 | 1.1196 | 92.1687 | 0.99654 | 80145.4804 | 4.8668 | 160.8547
| 81.0101 | 27.9559 | 1.119 | 89.9581 | 0.99679 | 68723.896 | 5.2537 | 140.8494
| 81.0101 | 26.9558 | 1.1079 | 84.3464 | 0.99724 | 75068.5318 | 5.8062 | 165.1023
| 81.0101 | 25.9556 | 1.1058 | 95.4196 | 0.99697 | 77962.9432 | 4.5925 | 150.6464
| 81.0101 | 24.9555 | 1.1078 | 101.0203 | 0.99647 | 78910.1195 | 4.123 | 143.6393
| 81.0101 | 23.9554 | 1.098 | 95.8298 | 0.99614 | 79812.4345 | 4.5325 | 153.6725
| 81.0101 | 22.9552 | 1.0935 | 95.3737 | 0.99675 | 77832.6605 | 4.5968 | 150.457
| 81.0101 | 21.9551 | 1.0874 | 91.5507 | 0.99559 | 68660.3621 | 5.0786 | 138.1089
| 81.0101 | 20.955 | 1.0822 | 91.1392 | 0.99596 | 81419.418 | 4.95 | 165.5028
| 81.0101 | 19.9549 | 1.0895 | 96.6591 | 0.99654 | 68585.4185 | 4.5964 | 130.293
| 81.0101 | 18.9548 | 1.0738 | 105.3945 | 0.99553 | 76160.6292 | 3.8313 | 132.4043
| 81.0101 | 17.9546 | 1.0786 | 120.7583 | 0.99575 | 82419.5412 | 2.9405 | 124.6676
| 81.0101 | 16.9545 | 1.0639 | 113.4719 | 0.99577 | 77736.9579 | 3.33 | 125.1844
| 81.0101 | 15.9544 | 1.0577 | 114.8936 | 0.99595 | 81798.5132 | 3.2294 | 130.2908
| 81.0101 | 14.9542 | 1.0644 | 126.4276 | 0.99641 | 83275.5813 | 2.6983 | 120.1421
| 81.0101 | 13.9541 | 1.0547 | 119.6169 | 0.99521 | 87265.7527 | 2.9678 | 133.6971
| 81.0101 | 12.954 | 1.0431 | 108.054 | 0.99677 | 84407.6918 | 3.6038 | 143.6223
| 81.0101 | 11.9539 | 1.0351 | 94.9835 | 0.99604 | 75279.6741 | 4.657 | 145.9575
| 81.0101 | 10.9538 | 1.0319 | 110.0037 | 0.99729 | 74964.5525 | 3.5552 | 124.5741
| 81.0101 | 9.9536 | 1.0275 | 106.9602 | 0.99686 | 77803.7068 | 3.7203 | 133.3028
| 81.0101 | 8.9535 | 1.0211 | 104.46 | 0.99633 | 80525.9911 | 3.8622 | 141.6328
| 81.0101 | 7.9534 | 1.0278 | 104.8229 | 0.99591 | 74929.45 | 3.8829 | 130.9469
| 81.0101 | 6.9532 | 1.0165 | 114.1342 | 0.99554 | 85271.1224 | 3.2482 | 137.0493
| 81.0101 | 5.9531 | 1.0131 | 116.3867 | 0.99756 | 82970.7765 | 3.1524 | 130.4891
| 81.0101 | 4.953 | 1.0205 | 125.3004 | 0.99707 | 83688.1312 | 2.7439 | 121.9023
| 81.0101 | 3.9529 | 1.013 | 122.8032 | 0.99494 | 89500.8708 | 2.8169 | 133.5959
| 81.0101 | 2.9528 | 0.9968 | 110.614 | 0.99635 | 81087.1137 | 3.4708 | 134.3454
| 81.0101 | 1.9526 | 0.99319 | 117.8051 | 0.99721 | 91188.8629 | 3.0421 | 142.372
| 81.0101 | 0.9525 | 0.99237 | 121.0968 | 0.99556 | 78317.8191 | 2.9461 | 117.8783
| 81.0101 | 0 | 0.98293 | 116.9069 | 0.99449 | 88377.0986 | 3.0884 | 138.7871
| 82.0103 | 98.9647 | 1.4831 | 93.2316 | 0.9977 | 72716.5844 | 4.8629 | 143.6678
| 82.0103 | 97.9646 | 1.4785 | 92.2448 | 0.99667 | 74031.9136 | 4.9354 | 147.9772
| 82.0103 | 96.9645 | 1.4818 | 95.3313 | 0.99715 | 67496.4874 | 4.7363 | 130.0991
| 82.0103 | 95.9644 | 1.4695 | 98.8735 | 0.99786 | 76037.3383 | 4.3254 | 141.3926
| 82.0103 | 94.9642 | 1.4594 | 96.7128 | 0.99646 | 81050.2182 | 4.4464 | 154.6736
| 82.0103 | 93.9641 | 1.4496 | 90.2487 | 0.99678 | 75060.3788 | 5.1248 | 153.6198
| 82.0103 | 92.964 | 1.4472 | 107.9766 | 0.99628 | 78174.5851 | 3.6503 | 132.6336
| 82.0103 | 91.9639 | 1.4569 | 120.9092 | 0.99705 | 85234.6368 | 2.9246 | 128.9789
| 82.0103 | 90.9637 | 1.4504 | 126.1923 | 0.99608 | 88181.5099 | 2.6868 | 127.8321
| 82.0103 | 89.9636 | 1.434 | 117.1193 | 0.99592 | 94189.4525 | 3.0579 | 148.2902
| 82.0103 | 88.9635 | 1.4308 | 116.6406 | 0.99503 | 85568.7427 | 3.117 | 134.4528
| 82.0103 | 87.9634 | 1.4245 | 115.1749 | 0.99609 | 81495.1395 | 3.2171 | 129.456
| 82.0103 | 86.9633 | 1.4358 | 117.5529 | 0.99606 | 74024.8234 | 3.143 | 114.732
| 82.0103 | 85.9631 | 1.4118 | 93.0029 | 0.99682 | 76766.3583 | 4.8277 | 152.3151
| 82.0103 | 84.963 | 1.4085 | 93.3146 | 0.99693 | 74094.1734 | 4.8321 | 146.3149
| 82.0103 | 83.9629 | 1.4004 | 96.3562 | 0.99718 | 77628.551 | 4.5153 | 148.4369
| 82.0103 | 82.9627 | 1.3926 | 90.9137 | 0.99661 | 69961.3717 | 5.1302 | 141.822
| 82.0103 | 81.9626 | 1.3873 | 91.7403 | 0.99619 | 75071.8027 | 4.9687 | 150.9885
| 82.0103 | 80.9625 | 1.3912 | 101.5541 | 0.9962 | 74148.1102 | 4.1273 | 133.9253
| 82.0103 | 79.9624 | 1.382 | 102.3338 | 0.99543 | 83250.9461 | 3.9854 | 149.872
| 82.0103 | 78.9623 | 1.3788 | 117.1661 | 0.99615 | 79261.3466 | 3.1294 | 123.5323
| 82.0103 | 77.9621 | 1.3731 | 116.6576 | 0.99513 | 85234.5101 | 3.1182 | 133.8799
| 82.0103 | 76.962 | 1.3677 | 113.2907 | 0.99795 | 85497.8089 | 3.3008 | 138.5344
| 82.0103 | 75.9619 | 1.3689 | 118.9128 | 0.99557 | 86491.3656 | 3.0052 | 133.269
| 82.0103 | 74.9617 | 1.3614 | 115.4644 | 0.99663 | 82949.1793 | 3.1959 | 131.5338
| 82.0103 | 73.9616 | 1.3683 | 126.5899 | 0.99605 | 87340.0385 | 2.6743 | 126.1302
| 82.0103 | 72.9615 | 1.3456 | 110.8534 | 0.99518 | 96396.7054 | 3.3695 | 161.1309
| 82.0103 | 71.9614 | 1.3523 | 115.9634 | 0.99653 | 79855.0571 | 3.1878 | 125.8461
| 82.0103 | 70.9613 | 1.3372 | 103.5909 | 0.9963 | 81693.0902 | 3.9128 | 145.0545
| 82.0103 | 69.9611 | 1.3412 | 117.6766 | 0.99598 | 84075.2877 | 3.0773 | 130.7786
| 82.0103 | 68.961 | 1.3252 | 102.303 | 0.99503 | 85563.3933 | 3.9685 | 154.327
| 82.0103 | 67.9609 | 1.3233 | 111.148 | 0.9977 | 77075.4447 | 3.4731 | 126.8173
| 82.0103 | 66.9607 | 1.3141 | 99.1462 | 0.99621 | 76824.1888 | 4.287 | 142.4703
| 82.0103 | 65.9606 | 1.3105 | 103.2598 | 0.99404 | 78690.0476 | 3.95 | 139.9224
| 82.0103 | 64.9605 | 1.3112 | 95.7191 | 0.99613 | 69618.3747 | 4.6639 | 133.6406
| 82.0103 | 63.9604 | 1.3002 | 84.2774 | 0.99663 | 74506.3919 | 5.8201 | 163.9522
| 82.0103 | 62.9603 | 1.2999 | 100.4111 | 0.99706 | 80322.6344 | 4.1594 | 147.2723
| 82.0103 | 61.9601 | 1.3004 | 112.9922 | 0.99373 | 93097.5882 | 3.2629 | 152.0626
| 82.0103 | 60.96 | 1.2887 | 105.3307 | 0.99672 | 77860.7592 | 3.8265 | 135.5683
| 82.0103 | 59.9599 | 1.2837 | 100.6001 | 0.99649 | 81238.4456 | 4.1343 | 148.7307
| 82.0103 | 58.9597 | 1.2727 | 90.9981 | 0.99527 | 73441.3235 | 5.0606 | 148.8661
| 82.0103 | 57.9596 | 1.2661 | 91.146 | 0.99745 | 79781.8776 | 4.9768 | 162.0113
| 82.0103 | 56.9595 | 1.2702 | 101.13 | 0.99768 | 74810.8762 | 4.1599 | 135.7739
| 82.0103 | 55.9594 | 1.2607 | 89.13 | 0.99572 | 72634.5958 | 5.2732 | 150.4644
| 82.0103 | 54.9593 | 1.2548 | 89.061 | 0.99686 | 69501.3325 | 5.3394 | 143.9845
| 82.0103 | 53.9591 | 1.2508 | 109.087 | 0.9969 | 82179.0509 | 3.5561 | 138.2478
| 82.0103 | 52.959 | 1.246 | 114.8316 | 0.99621 | 87155.2274 | 3.2045 | 139.3662
| 82.0103 | 51.9589 | 1.2433 | 117.6495 | 0.99455 | 83315.6329 | 3.0775 | 129.5556
| 82.0103 | 50.9587 | 1.2463 | 127.1421 | 0.99429 | 85512.174 | 2.6545 | 122.7811
| 82.0103 | 49.9586 | 1.2315 | 116.1859 | 0.99622 | 82978.5018 | 3.1576 | 130.7235
| 82.0103 | 48.9585 | 1.2319 | 119.4673 | 0.99666 | 82347.8981 | 3.0033 | 125.9686
| 82.0103 | 47.9584 | 1.2408 | 132.1582 | 0.9966 | 83363.4075 | 2.4844 | 114.8556
| 82.0103 | 46.9582 | 1.224 | 117.8274 | 0.99496 | 87718.4971 | 3.0487 | 136.568
| 82.0103 | 45.9581 | 1.2198 | 119.1279 | 0.99447 | 84356.1649 | 3.0016 | 129.551
| 82.0103 | 44.958 | 1.2087 | 104.71 | 0.99625 | 81267.8145 | 3.8391 | 142.6395
| 82.0103 | 43.9579 | 1.2085 | 111.2261 | 0.99399 | 76626.0129 | 3.4569 | 125.918
| 82.0103 | 42.9577 | 1.1971 | 101.7999 | 0.99575 | 83690.6525 | 4.022 | 151.5468
| 82.0103 | 41.9576 | 1.1921 | 104.1042 | 0.99429 | 73760.0309 | 3.9364 | 129.758
| 82.0103 | 40.9575 | 1.1903 | 106.8905 | 0.9975 | 79358.8247 | 3.7154 | 136.1752
| 82.0103 | 39.9574 | 1.1813 | 102.4197 | 0.99603 | 89633.901 | 3.9368 | 161.9991
| 82.0103 | 38.9572 | 1.1781 | 107.4685 | 0.99575 | 81931.0512 | 3.6524 | 139.9758
| 82.0103 | 37.9571 | 1.1815 | 120.4957 | 0.99525 | 79112.0784 | 2.9681 | 119.7322
| 82.0103 | 36.957 | 1.1753 | 119.9966 | 0.99546 | 77599.9953 | 3.0004 | 117.8756
| 82.0103 | 35.9569 | 1.1636 | 113.6315 | 0.99522 | 89174.5876 | 3.2533 | 144.3718
| 82.0103 | 34.9568 | 1.1591 | 115.7693 | 0.99619 | 89821.859 | 3.1439 | 142.6762
| 82.0103 | 33.9566 | 1.1609 | 122.2278 | 0.99328 | 88656.162 | 2.8395 | 132.8956
| 82.0103 | 32.9565 | 1.147 | 110.0955 | 0.99726 | 74256.9398 | 3.5553 | 123.2586
| 82.0103 | 31.9564 | 1.1482 | 110.5061 | 0.99704 | 80152.4723 | 3.4861 | 132.8731
| 82.0103 | 30.9562 | 1.1379 | 110.2107 | 0.99617 | 74810.7642 | 3.5394 | 124.0541
| 82.0103 | 29.9561 | 1.1299 | 110.5802 | 0.99548 | 87468.8847 | 3.4306 | 145.5469
| 82.0103 | 28.956 | 1.1226 | 97.8677 | 0.99514 | 73115.075 | 4.4264 | 137.2276
| 82.0103 | 27.9559 | 1.1151 | 75.324 | 0.99749 | 66709.7672 | 7.3635 | 165.2233
| 82.0103 | 26.9558 | 1.1171 | 98.182 | 0.99688 | 72507.5695 | 4.4164 | 135.6272
| 82.0103 | 25.9556 | 1.1116 | 98.2538 | 0.99612 | 72439.1744 | 4.4072 | 135.3807
| 82.0103 | 24.9555 | 1.1155 | 103.6426 | 0.99491 | 78912.3921 | 3.9253 | 139.8015
| 82.0103 | 23.9554 | 1.1038 | 96.2375 | 0.99455 | 76826.6959 | 4.5201 | 146.9931
| 82.0103 | 22.9552 | 1.1071 | 101.4983 | 0.99584 | 82017.7742 | 4.0577 | 148.8201
| 82.0103 | 21.9551 | 1.0996 | 95.8929 | 0.99877 | 70335.1658 | 4.6532 | 134.8213
| 82.0103 | 20.955 | 1.0905 | 94.3635 | 0.99612 | 69738.006 | 4.7876 | 135.9013
| 82.0103 | 19.9549 | 1.0815 | 84.6003 | 0.99661 | 68144.0554 | 5.8986 | 149.0494
| 82.0103 | 18.9548 | 1.0911 | 98.7546 | 0.99725 | 69408.434 | 4.4091 | 128.9431
| 82.0103 | 17.9546 | 1.076 | 114.6353 | 0.99687 | 76652.1723 | 3.2788 | 122.0844
| 82.0103 | 16.9545 | 1.073 | 117.6151 | 0.99593 | 81994.3172 | 3.091 | 127.4591
| 82.0103 | 15.9544 | 1.067 | 118.9169 | 0.99536 | 87133.4677 | 3.0013 | 134.3074
| 82.0103 | 14.9542 | 1.0616 | 114.6452 | 0.99696 | 81011.1381 | 3.2508 | 129.2845
| 82.0103 | 13.9541 | 1.0535 | 108.6772 | 0.99749 | 81807.1988 | 3.5858 | 138.1438
| 82.0103 | 12.954 | 1.049 | 94.6811 | 0.99597 | 73247.0561 | 4.7093 | 142.3761
| 82.0103 | 11.9539 | 1.0481 | 109.8765 | 0.9953 | 75856.6835 | 3.5475 | 126.2295
| 82.0103 | 10.9538 | 1.0373 | 109.7777 | 0.99513 | 84469.1952 | 3.4932 | 141.3418
| 82.0103 | 9.9536 | 1.0347 | 108.7126 | 0.9956 | 81972.3699 | 3.5747 | 138.3657
| 82.0103 | 8.9535 | 1.0305 | 105.2566 | 0.99785 | 76628.8231 | 3.847 | 133.4592
| 82.0103 | 7.9534 | 1.0258 | 94.5138 | 0.99734 | 71904.8579 | 4.7503 | 139.9871
| 82.0103 | 6.9532 | 1.0281 | 119.8523 | 0.9959 | 90460.2868 | 2.9456 | 138.616
| 82.0103 | 5.9531 | 1.0375 | 133.266 | 0.99645 | 84993.6565 | 2.4397 | 116.1889
| 82.0103 | 4.953 | 1.0256 | 123.0186 | 0.99673 | 84447.8132 | 2.8347 | 125.4396
| 82.0103 | 3.9529 | 1.0089 | 111.2747 | 0.99603 | 88473.2879 | 3.388 | 146.364
| 82.0103 | 2.9528 | 1.0088 | 117.0639 | 0.99739 | 83456.929 | 3.1154 | 130.4946
| 82.0103 | 1.9526 | 0.99604 | 111.9589 | 0.99618 | 79837.6966 | 3.4014 | 130.5221
| 82.0103 | 0.9525 | 0.98892 | 112.9028 | 0.99612 | 87489.0334 | 3.3041 | 142.4426
| 82.0103 | 0 | 0.99336 | 120.1448 | 0.99555 | 83913.0679 | 2.9604 | 127.7085
| 83.0104 | 98.9647 | 1.4928 | 99.3488 | 0.99693 | 75319.9288 | 4.2899 | 139.2952
| 83.0104 | 97.9646 | 1.4782 | 90.8044 | 0.99519 | 75180.4659 | 5.0559 | 152.848
| 83.0104 | 96.9645 | 1.4907 | 99.585 | 0.99729 | 73840.9242 | 4.2888 | 136.144
| 83.0104 | 95.9644 | 1.4729 | 97.2474 | 0.99662 | 81460.5398 | 4.3986 | 154.5962
| 83.0104 | 94.9642 | 1.4779 | 108.2573 | 0.99689 | 74314.6991 | 3.6665 | 125.5438
| 83.0104 | 93.9641 | 1.4598 | 91.7986 | 0.99537 | 70753.0464 | 5.019 | 141.9709
| 83.0104 | 92.964 | 1.4606 | 109.7694 | 0.99675 | 75746.3737 | 3.5609 | 126.1861
| 83.0104 | 91.9639 | 1.4597 | 116.8554 | 0.9958 | 79537.5421 | 3.142 | 124.3198
| 83.0104 | 90.9637 | 1.455 | 118.6382 | 0.99679 | 91199.8988 | 3.0014 | 141.3357
| 83.0104 | 89.9636 | 1.455 | 128.7782 | 0.99507 | 85488.321 | 2.5946 | 121.1276
| 83.0104 | 88.9635 | 1.4391 | 117.8032 | 0.99545 | 86078.6628 | 3.0593 | 133.9045
| 83.0104 | 87.9634 | 1.4281 | 109.5322 | 0.99706 | 85550.1654 | 3.5088 | 143.6141
| 83.0104 | 86.9633 | 1.4269 | 94.0581 | 0.99579 | 71800.1856 | 4.7855 | 140.4682
| 83.0104 | 85.9631 | 1.4162 | 93.5174 | 0.99644 | 78571.249 | 4.7558 | 155.1349
| 83.0104 | 84.963 | 1.4209 | 101.0137 | 0.99507 | 69638.2605 | 4.213 | 126.307
| 83.0104 | 83.9629 | 1.4049 | 98.2249 | 0.99723 | 77919.9276 | 4.3556 | 146.0276
| 83.0104 | 82.9627 | 1.4052 | 108.4704 | 0.99657 | 81895.9061 | 3.5941 | 138.5664
| 83.0104 | 81.9626 | 1.3976 | 97.8281 | 0.99692 | 72416.2447 | 4.4475 | 135.9688
| 83.0104 | 80.9625 | 1.4032 | 106.3369 | 0.99436 | 84091.4709 | 3.7034 | 145.4547
| 83.0104 | 79.9624 | 1.3858 | 98.739 | 0.99482 | 82256.6144 | 4.2613 | 153.6682
| 83.0104 | 78.9623 | 1.3878 | 120.0102 | 0.99543 | 82888.2237 | 2.9712 | 126.2217
| 83.0104 | 77.9621 | 1.3735 | 111.9261 | 0.99691 | 79615.8749 | 3.4076 | 130.1929
| 83.0104 | 76.962 | 1.3728 | 111.9645 | 0.99532 | 80781.9769 | 3.3916 | 132.1154
| 83.0104 | 75.9619 | 1.3765 | 116.8756 | 0.99508 | 86177.9695 | 3.1026 | 135.1783
| 83.0104 | 74.9617 | 1.3597 | 106.9446 | 0.99485 | 88327.5788 | 3.6401 | 152.3329
| 83.0104 | 73.9616 | 1.3639 | 116.4272 | 0.99552 | 90227.9687 | 3.1071 | 142.5054
| 83.0104 | 72.9615 | 1.3602 | 116.4193 | 0.99518 | 92464.8936 | 3.0965 | 146.2911
| 83.0104 | 71.9614 | 1.3482 | 103.4174 | 0.99628 | 86961.09 | 3.8863 | 155.2407
| 83.0104 | 70.9613 | 1.348 | 113.1389 | 0.99679 | 83141.2748 | 3.318 | 134.6943
| 83.0104 | 69.9611 | 1.3421 | 104.4458 | 0.99678 | 74459.6529 | 3.9174 | 130.6062
| 83.0104 | 68.961 | 1.3356 | 94.9919 | 0.99627 | 73637.9902 | 4.6776 | 142.6675
| 83.0104 | 67.9609 | 1.3348 | 101.5577 | 0.99534 | 74317.9416 | 4.1211 | 134.2239
| 83.0104 | 66.9607 | 1.3216 | 106.9542 | 0.99695 | 80499.3367 | 3.7004 | 138.1246
| 83.0104 | 65.9606 | 1.3208 | 102.7605 | 0.99686 | 74400.6246 | 4.0385 | 132.7472
| 83.0104 | 64.9605 | 1.3218 | 97.8782 | 0.99582 | 72750.4432 | 4.4334 | 136.521
| 83.0104 | 63.9604 | 1.308 | 84.636 | 0.99631 | 70156.7478 | 5.8513 | 153.4361
| 83.0104 | 62.9603 | 1.3016 | 96.7211 | 0.99584 | 91572.8827 | 4.3545 | 176.1795
| 83.0104 | 61.9601 | 1.3059 | 108.2112 | 0.99697 | 83069.8945 | 3.6037 | 141.0118
| 83.0104 | 60.96 | 1.295 | 103.1418 | 0.99616 | 88593.369 | 3.8939 | 158.8002
| 83.0104 | 59.9599 | 1.2898 | 99.2406 | 0.99738 | 75671.1619 | 4.2972 | 140.1336
| 83.0104 | 58.9597 | 1.2832 | 91.8862 | 0.99742 | 73335.5307 | 4.9851 | 147.163
| 83.0104 | 57.9596 | 1.277 | 92.7765 | 0.99732 | 78083.1414 | 4.8365 | 155.447
| 83.0104 | 56.9595 | 1.2845 | 103.1442 | 0.99738 | 70296.2516 | 4.0558 | 124.788
| 83.0104 | 55.9594 | 1.2863 | 112.1997 | 0.9971 | 71423.2723 | 3.4543 | 116.135
| 83.0104 | 54.9593 | 1.2702 | 96.017 | 0.99572 | 72542.7114 | 4.5961 | 138.9007
| 83.0104 | 53.9591 | 1.2625 | 116.8495 | 0.99554 | 88686.7966 | 3.0935 | 139.3863
| 83.0104 | 52.959 | 1.2558 | 118.1969 | 0.99544 | 86793.2237 | 3.0371 | 134.6072
| 83.0104 | 51.9589 | 1.2491 | 116.5101 | 0.995 | 85397.1969 | 3.1242 | 134.3256
| 83.0104 | 50.9587 | 1.248 | 120.1492 | 0.99628 | 84870.3102 | 2.9581 | 129.2408
| 83.0104 | 49.9586 | 1.247 | 125.9262 | 0.99414 | 80409.5654 | 2.7241 | 116.2991
| 83.0104 | 48.9585 | 1.234 | 116.2276 | 0.99494 | 83986.909 | 3.1454 | 132.3275
| 83.0104 | 47.9584 | 1.2364 | 120.9333 | 0.99513 | 80980.0478 | 2.9378 | 122.2069
| 83.0104 | 46.9582 | 1.229 | 116.1736 | 0.995 | 86634.0889 | 3.1348 | 136.7944
| 83.0104 | 45.9581 | 1.2391 | 130.7891 | 0.99484 | 84916.5998 | 2.5222 | 118.3525
| 83.0104 | 44.958 | 1.2183 | 111.0585 | 0.99457 | 81058.4145 | 3.4382 | 133.7117
| 83.0104 | 43.9579 | 1.2123 | 104.193 | 0.99508 | 83011.2099 | 3.8558 | 146.6036
| 83.0104 | 42.9577 | 1.215 | 110.6605 | 0.99617 | 80649.6286 | 3.4702 | 133.5273
| 83.0104 | 41.9576 | 1.1975 | 100.6146 | 0.99725 | 81207.658 | 4.1372 | 148.6597
| 83.0104 | 40.9575 | 1.1908 | 97.1305 | 0.99545 | 74395.1863 | 4.4755 | 140.8194
| 83.0104 | 39.9574 | 1.1927 | 105.3621 | 0.99629 | 81191.7879 | 3.7961 | 141.573
| 83.0104 | 38.9572 | 1.1835 | 99.352 | 0.99596 | 74414.3847 | 4.2944 | 137.5505
| 83.0104 | 37.9571 | 1.1858 | 116.6998 | 0.99559 | 81388.537 | 3.1383 | 127.5088
| 83.0104 | 36.957 | 1.1705 | 105.0446 | 0.99584 | 88319.0432 | 3.7661 | 155.2403
| 83.0104 | 35.9569 | 1.1852 | 127.438 | 0.99675 | 77823.4334 | 2.6842 | 111.0678
| 83.0104 | 34.9568 | 1.1702 | 116.9821 | 0.99672 | 86744.1819 | 3.1004 | 136.0041
| 83.0104 | 33.9566 | 1.1617 | 114.5683 | 0.99617 | 80969.27 | 3.2522 | 129.2969
| 83.0104 | 32.9565 | 1.1603 | 117.7797 | 0.99496 | 77133.9289 | 3.1076 | 119.4373
| 83.0104 | 31.9564 | 1.1579 | 111.4588 | 0.99637 | 78992.0899 | 3.4363 | 129.6926
| 83.0104 | 30.9562 | 1.1544 | 114.9913 | 0.99579 | 79850.4867 | 3.2353 | 126.9421
| 83.0104 | 29.9561 | 1.1385 | 105.9894 | 0.99627 | 82456.0392 | 3.7455 | 142.9921
| 83.0104 | 28.956 | 1.14 | 108.7147 | 0.99547 | 76958.188 | 3.6104 | 129.5579
| 83.0104 | 27.9559 | 1.1287 | 71.2568 | 0.99614 | 62103.5771 | 8.3239 | 163.3947
| 83.0104 | 26.9558 | 1.1224 | 92.8104 | 0.99833 | 78472.4651 | 4.8345 | 156.2134
| 83.0104 | 25.9556 | 1.1192 | 94.9646 | 0.99509 | 79121.9212 | 4.6101 | 153.7308
| 83.0104 | 24.9555 | 1.1176 | 96.462 | 0.99621 | 74354.9035 | 4.5376 | 141.7808
| 83.0104 | 23.9554 | 1.1118 | 93.2923 | 0.99476 | 79203.8515 | 4.7602 | 156.8138
| 83.0104 | 22.9552 | 1.1091 | 94.9001 | 0.99601 | 69925.665 | 4.734 | 135.4582
| 83.0104 | 21.9551 | 1.1046 | 85.2089 | 0.99736 | 67015.4283 | 5.8495 | 145.466
| 83.0104 | 20.955 | 1.0956 | 76.4012 | 0.99675 | 60945.3663 | 7.3534 | 148.7953
| 83.0104 | 19.9549 | 1.0923 | 86.1677 | 0.99809 | 70321.7999 | 5.6698 | 150.9328
| 83.0104 | 18.9548 | 1.0942 | 90.024 | 0.9963 | 70015.7439 | 5.2217 | 143.4131
| 83.0104 | 17.9546 | 1.0859 | 102.8546 | 0.99647 | 75490.3674 | 4.0192 | 134.6156
| 83.0104 | 16.9545 | 1.0756 | 111.2635 | 0.9947 | 85055.2467 | 3.4025 | 140.3759
| 83.0104 | 15.9544 | 1.074 | 114.8296 | 0.99442 | 87319.0346 | 3.1972 | 139.6267
| 83.0104 | 14.9542 | 1.0647 | 110.6109 | 0.99532 | 82217.1824 | 3.4595 | 136.2978
| 83.0104 | 13.9541 | 1.0603 | 106.2873 | 0.99695 | 80418.1359 | 3.744 | 138.8882
| 83.0104 | 12.954 | 1.0561 | 91.7343 | 0.9966 | 72530.5321 | 5.0068 | 145.7459
| 83.0104 | 11.9539 | 1.058 | 115.9255 | 0.99659 | 83493.6215 | 3.1693 | 131.8879
| 83.0104 | 10.9538 | 1.0466 | 112.7636 | 0.99554 | 81950.0032 | 3.3408 | 133.1206
| 83.0104 | 9.9536 | 1.0474 | 111.8118 | 0.99718 | 79021.7972 | 3.4192 | 129.3241
| 83.0104 | 8.9535 | 1.0386 | 104.6265 | 0.9978 | 78978.2935 | 3.8699 | 138.5791
| 83.0104 | 7.9534 | 1.034 | 100.7245 | 0.99513 | 78370.8158 | 4.1438 | 143.0382
| 83.0104 | 6.9532 | 1.0339 | 119.7215 | 0.99607 | 80792.5809 | 2.9976 | 123.2087
| 83.0104 | 5.9531 | 1.0329 | 122.0674 | 0.99644 | 79511.5196 | 2.8991 | 118.757
| 83.0104 | 4.953 | 1.0399 | 131.8665 | 0.99674 | 81488.5643 | 2.5024 | 112.4272
| 83.0104 | 3.9529 | 1.0249 | 121.3116 | 0.9957 | 83450.9937 | 2.9105 | 125.6984
| 83.0104 | 2.9528 | 1.01 | 113.2414 | 0.99643 | 82754.5499 | 3.3134 | 133.906
| 83.0104 | 1.9526 | 1.0238 | 133.4719 | 0.99662 | 89859.2701 | 2.4171 | 122.9948
| 83.0104 | 0.9525 | 0.99649 | 113.3891 | 0.99658 | 93000.0654 | 3.2529 | 151.3631
| 83.0104 | 0 | 0.99252 | 114.3187 | 0.99657 | 88273.7798 | 3.2267 | 141.9339
| 84.0105 | 98.9647 | 1.4977 | 102.6374 | 0.99442 | 78156.0421 | 4.0008 | 139.8251
| 84.0105 | 97.9646 | 1.4812 | 91.5978 | 0.9957 | 75693.7676 | 4.9718 | 152.5261
| 84.0105 | 96.9645 | 1.4841 | 90.5241 | 0.99632 | 74563.3852 | 5.1002 | 152.0686
| 84.0105 | 95.9644 | 1.4917 | 104.7203 | 0.9956 | 73469.3138 | 3.9022 | 128.4539
| 84.0105 | 94.9642 | 1.4736 | 93.5058 | 0.99717 | 78099.4226 | 4.7664 | 154.1942
| 84.0105 | 93.9641 | 1.4852 | 116.0765 | 0.99752 | 72650.1869 | 3.2336 | 114.0613
| 84.0105 | 92.964 | 1.4713 | 103.022 | 0.99552 | 79298.4975 | 3.9686 | 141.4132
| 84.0105 | 91.9639 | 1.4611 | 111.3175 | 0.99541 | 84448.8833 | 3.4058 | 139.2576
| 84.0105 | 90.9637 | 1.4584 | 109.7856 | 0.99526 | 74248.2497 | 3.5657 | 123.5837
| 84.0105 | 89.9636 | 1.4528 | 115.8202 | 0.99573 | 86992.6148 | 3.1533 | 137.8405
| 84.0105 | 88.9635 | 1.4448 | 116.071 | 0.99537 | 89331.2937 | 3.1282 | 141.4507
| 84.0105 | 87.9634 | 1.448 | 120.9183 | 0.99635 | 81993.0477 | 2.9375 | 123.8288
| 84.0105 | 86.9633 | 1.428 | 91.5904 | 0.99646 | 76477.4913 | 4.967 | 154.1919
| 84.0105 | 85.9631 | 1.427 | 95.989 | 0.99677 | 75820.3438 | 4.565 | 145.4282
| 84.0105 | 84.963 | 1.4163 | 92.2003 | 0.99571 | 76214.9759 | 4.9056 | 152.5531
| 84.0105 | 83.9629 | 1.4115 | 92.1464 | 0.99772 | 75859.3545 | 4.9273 | 151.9434
| 84.0105 | 82.9627 | 1.4097 | 92.951 | 0.99646 | 74330.0391 | 4.8612 | 147.394
| 84.0105 | 81.9626 | 1.4046 | 98.768 | 0.998 | 74266.4962 | 4.3537 | 138.1534
| 84.0105 | 80.9625 | 1.4005 | 95.402 | 0.99786 | 79878.9831 | 4.5785 | 154.5642
| 84.0105 | 79.9624 | 1.3983 | 94.97 | 0.99581 | 75125.095 | 4.6588 | 145.6659
| 84.0105 | 78.9623 | 1.3905 | 110.9613 | 0.99645 | 85370.2805 | 3.4247 | 141.3488
| 84.0105 | 77.9621 | 1.3921 | 121.4656 | 0.99486 | 89344.5632 | 2.8749 | 134.8856
| 84.0105 | 76.962 | 1.3781 | 109.7353 | 0.99555 | 78756.0369 | 3.5353 | 131.4065
| 84.0105 | 75.9619 | 1.3759 | 105.1625 | 0.99732 | 87492.372 | 3.77 | 153.5281
| 84.0105 | 74.9617 | 1.369 | 106.414 | 0.99493 | 84455.3044 | 3.6985 | 146.0155
| 84.0105 | 73.9616 | 1.37 | 113.6691 | 0.99622 | 77830.2467 | 3.3203 | 125.1178
| 84.0105 | 72.9615 | 1.3591 | 104.3554 | 0.99601 | 81071.0752 | 3.8636 | 142.783
| 84.0105 | 71.9614 | 1.3612 | 112.3437 | 0.99618 | 83364.9686 | 3.3579 | 136.0701
| 84.0105 | 70.9613 | 1.3473 | 94.7201 | 0.99594 | 77296.6312 | 4.6568 | 150.4548
| 84.0105 | 69.9611 | 1.3431 | 93.3959 | 0.99667 | 70723.195 | 4.869 | 139.3692
| 84.0105 | 68.961 | 1.3365 | 100.6448 | 0.99733 | 74078.2051 | 4.2031 | 135.082
| 84.0105 | 67.9609 | 1.3396 | 108.2318 | 0.9959 | 82087.4295 | 3.6046 | 139.2195
| 84.0105 | 66.9607 | 1.3249 | 102.4753 | 0.99492 | 84366.8401 | 3.9645 | 151.7679
| 84.0105 | 65.9606 | 1.3299 | 104.7912 | 0.99515 | 76502.9182 | 3.8675 | 133.8178
| 84.0105 | 64.9605 | 1.3259 | 94.3562 | 0.99796 | 82913.1854 | 4.6417 | 162.6476
| 84.0105 | 63.9604 | 1.3101 | 83.2017 | 0.99683 | 73146.3896 | 5.985 | 163.087
| 84.0105 | 62.9603 | 1.3145 | 100.7079 | 0.99584 | 80958.1532 | 4.1254 | 148.0153
| 84.0105 | 61.9601 | 1.3241 | 120.328 | 0.99608 | 86322.9559 | 2.9426 | 131.3641
| 84.0105 | 60.96 | 1.2988 | 99.837 | 0.99794 | 81350.0447 | 4.1988 | 150.1678
| 84.0105 | 59.9599 | 1.3039 | 103.2549 | 0.99782 | 76293.7213 | 3.9892 | 135.5599
| 84.0105 | 58.9597 | 1.2961 | 99.3236 | 0.99609 | 77776.8182 | 4.2628 | 144.0326
| 84.0105 | 57.9596 | 1.2829 | 82.3459 | 0.99618 | 74564.9669 | 6.0685 | 168.1873
| 84.0105 | 56.9595 | 1.2835 | 108.8493 | 0.99674 | 83256.6233 | 3.5627 | 140.4721
| 84.0105 | 55.9594 | 1.2747 | 96.8768 | 0.99755 | 73707.5567 | 4.5166 | 139.8976
| 84.0105 | 54.9593 | 1.2833 | 120.945 | 0.99613 | 88158.1261 | 2.907 | 133.5998
| 84.0105 | 53.9591 | 1.2743 | 121.6271 | 0.99533 | 81334.5843 | 2.9056 | 122.0363
| 84.0105 | 52.959 | 1.2621 | 118.912 | 0.99505 | 84788.3668 | 3.0116 | 130.5018
| 84.0105 | 51.9589 | 1.2516 | 113.2756 | 0.99671 | 93355.5162 | 3.2578 | 152.1472
| 84.0105 | 50.9587 | 1.2548 | 120.748 | 0.99597 | 90018.2429 | 2.9074 | 136.8237
| 84.0105 | 49.9586 | 1.2445 | 115.7071 | 0.99551 | 82188.3884 | 3.1836 | 129.9731
| 84.0105 | 48.9585 | 1.2402 | 116.0736 | 0.99527 | 82434.9575 | 3.1628 | 129.9481
| 84.0105 | 47.9584 | 1.2411 | 119.2099 | 0.9956 | 84142.4156 | 3.0027 | 129.1249
| 84.0105 | 46.9582 | 1.2362 | 118.6468 | 0.99584 | 87505.3339 | 3.0139 | 135.2402
| 84.0105 | 45.9581 | 1.2389 | 122.9623 | 0.99597 | 85736.8118 | 2.829 | 127.505
| 84.0105 | 44.958 | 1.2325 | 118.1576 | 0.99607 | 76325.5806 | 3.0981 | 117.7646
| 84.0105 | 43.9579 | 1.2213 | 110.0256 | 0.99466 | 75937.236 | 3.5353 | 126.1811
| 84.0105 | 42.9577 | 1.2164 | 105.8098 | 0.99837 | 81594.8401 | 3.7727 | 141.7039
| 84.0105 | 41.9576 | 1.2035 | 100.5141 | 0.99662 | 77412.52 | 4.1761 | 141.5518
| 84.0105 | 40.9575 | 1.2099 | 112.1631 | 0.99665 | 80226.2394 | 3.3893 | 130.9394
| 84.0105 | 39.9574 | 1.2014 | 106.106 | 0.99668 | 82849.0795 | 3.7369 | 143.5482
| 84.0105 | 38.9572 | 1.1983 | 107.8569 | 0.9964 | 77868.9174 | 3.6607 | 132.2505
| 84.0105 | 37.9571 | 1.1861 | 97.9766 | 0.99726 | 77397.0014 | 4.3814 | 145.3961
| 84.0105 | 36.957 | 1.187 | 115.8311 | 0.99777 | 83516.2087 | 3.1782 | 132.0504
| 84.0105 | 35.9569 | 1.1834 | 114.5579 | 0.99544 | 83183.3683 | 3.2371 | 133.0031
| 84.0105 | 34.9568 | 1.1718 | 109.4964 | 0.99615 | 82122.7798 | 3.5288 | 137.5974
| 84.0105 | 33.9566 | 1.1653 | 112.1276 | 0.99542 | 83888.3838 | 3.3638 | 137.2365
| 84.0105 | 32.9565 | 1.1591 | 112.7788 | 0.99589 | 87615.5371 | 3.3092 | 142.8234
| 84.0105 | 31.9564 | 1.1586 | 99.2112 | 0.99562 | 74451.4716 | 4.3036 | 137.8215
| 84.0105 | 30.9562 | 1.1484 | 106.8868 | 0.99486 | 86611.0855 | 3.6543 | 149.2682
| 84.0105 | 29.9561 | 1.1504 | 111.3991 | 0.99699 | 82216.8772 | 3.421 | 135.306
| 84.0105 | 28.956 | 1.1443 | 106.5673 | 0.99706 | 78647.1848 | 3.7399 | 135.3281
| 84.0105 | 27.9559 | 1.1427 | 101.4057 | 0.99691 | 75920.0806 | 4.1242 | 137.4466
| 84.0105 | 26.9558 | 1.1284 | 93.2314 | 0.99564 | 80538.2831 | 4.7563 | 159.7145
| 84.0105 | 25.9556 | 1.1295 | 96.9761 | 0.99696 | 75280.9934 | 4.4867 | 142.8119
| 84.0105 | 24.9555 | 1.1239 | 95.0124 | 0.99722 | 74368.4755 | 4.672 | 144.1071
| 84.0105 | 23.9554 | 1.1199 | 92.1924 | 0.9969 | 67291.3646 | 5.0436 | 134.3605
| 84.0105 | 22.9552 | 1.1124 | 85.3182 | 0.99697 | 68762.339 | 5.7969 | 149.0771
| 84.0105 | 21.9551 | 1.1106 | 92.3563 | 0.99765 | 73240.3615 | 4.941 | 146.1795
| 84.0105 | 20.955 | 1.1032 | 84.4963 | 0.9976 | 69655.5723 | 5.8885 | 152.6167
| 84.0105 | 19.9549 | 1.1006 | 81.2378 | 0.99886 | 66328.4806 | 6.421 | 151.5176
| 84.0105 | 18.9548 | 1.095 | 86.851 | 0.99607 | 72960.3254 | 5.5283 | 155.3775
| 84.0105 | 17.9546 | 1.0859 | 79.2764 | 0.99608 | 66370.6328 | 6.6945 | 155.5642
| 84.0105 | 16.9545 | 1.0914 | 120.2624 | 0.99566 | 80430.8285 | 2.9731 | 122.0556
| 84.0105 | 15.9544 | 1.0809 | 114.6843 | 0.99567 | 77668.3816 | 3.2649 | 123.6887
| 84.0105 | 14.9542 | 1.0858 | 125.0064 | 0.99622 | 79256.6217 | 2.7738 | 115.466
| 84.0105 | 13.9541 | 1.0756 | 116.6189 | 0.99685 | 85448.8498 | 3.1252 | 134.2996
| 84.0105 | 12.954 | 1.076 | 97.3345 | 0.99702 | 67056.2858 | 4.5615 | 126.4452
| 84.0105 | 11.9539 | 1.07 | 125.2182 | 0.99486 | 77724.5358 | 2.7684 | 112.9484
| 84.0105 | 10.9538 | 1.0532 | 112.5736 | 0.99662 | 77335.3671 | 3.3857 | 125.5631
| 84.0105 | 9.9536 | 1.0456 | 106.6624 | 0.99529 | 79885.0251 | 3.7165 | 137.3963
| 84.0105 | 8.9535 | 1.0495 | 111.4451 | 0.99636 | 78539.1249 | 3.4401 | 128.9367
| 84.0105 | 7.9534 | 1.0401 | 110.7832 | 0.99664 | 84341.6507 | 3.4417 | 139.7899
| 84.0105 | 6.9532 | 1.0419 | 122.3203 | 0.99579 | 88933.8686 | 2.8425 | 133.2553
| 84.0105 | 5.9531 | 1.0376 | 120.4147 | 0.99591 | 85465.3627 | 2.942 | 129.8902
| 84.0105 | 4.953 | 1.0301 | 116.82 | 0.99576 | 83803.6494 | 3.1198 | 131.3326
| 84.0105 | 3.9529 | 1.0274 | 120.0416 | 0.99664 | 82662.5419 | 2.9751 | 125.84
| 84.0105 | 2.9528 | 1.0164 | 115.6034 | 0.99676 | 88501.1978 | 3.1605 | 140.6636
| 84.0105 | 1.9526 | 1.0258 | 132.421 | 0.99512 | 82362.28 | 2.4749 | 113.1733
| 84.0105 | 0.9525 | 1.0072 | 121.8867 | 0.99635 | 96911.3792 | 2.8332 | 146.6204
| 84.0105 | 0 | 1.0076 | 127.0768 | 0.9954 | 84932.9111 | 2.6628 | 121.9839
| 85.0106 | 98.9647 | 1.4994 | 104.0926 | 0.99575 | 76061.6346 | 3.9225 | 133.9647
| 85.0106 | 97.9646 | 1.4923 | 101.6144 | 0.99533 | 78638.3374 | 4.0756 | 142.2268
| 85.0106 | 96.9645 | 1.4888 | 96.2783 | 0.99673 | 73455.1133 | 4.5673 | 140.3062
| 85.0106 | 95.9644 | 1.4798 | 86.7904 | 0.99615 | 70456.6782 | 5.579 | 150.0368
| 85.0106 | 94.9642 | 1.4834 | 105.448 | 0.99607 | 79158.3552 | 3.8052 | 137.7492
| 85.0106 | 93.9641 | 1.4732 | 99.425 | 0.99688 | 80617.287 | 4.2321 | 149.383
| 85.0106 | 92.964 | 1.4692 | 96.048 | 0.99513 | 75346.5349 | 4.5564 | 144.3689
| 85.0106 | 91.9639 | 1.4686 | 111.145 | 0.99625 | 82112.2679 | 3.4332 | 135.4408
| 85.0106 | 90.9637 | 1.4637 | 109.3651 | 0.99585 | 82601.5376 | 3.5323 | 138.6101
| 85.0106 | 89.9636 | 1.4511 | 114.4903 | 0.99626 | 88117.8589 | 3.2175 | 141.441
| 85.0106 | 88.9635 | 1.4447 | 112.7702 | 0.99634 | 83352.6627 | 3.3351 | 135.5115
| 85.0106 | 87.9634 | 1.4375 | 103.6884 | 0.99749 | 76430.1343 | 3.9557 | 135.21
| 85.0106 | 86.9633 | 1.4348 | 95.3133 | 0.99656 | 75308.4693 | 4.6298 | 145.4901
| 85.0106 | 85.9631 | 1.4355 | 101.6695 | 0.99572 | 75027.7608 | 4.1074 | 135.3928
| 85.0106 | 84.963 | 1.4227 | 97.1914 | 0.9971 | 78221.9633 | 4.4375 | 148.2608
| 85.0106 | 83.9629 | 1.4216 | 102.3989 | 0.99612 | 78314.214 | 4.0247 | 140.4862
| 85.0106 | 82.9627 | 1.4168 | 103.2771 | 0.99602 | 80422.6025 | 3.9436 | 143.1427
| 85.0106 | 81.9626 | 1.4078 | 97.0311 | 0.99718 | 76507.8895 | 4.4696 | 145.1382
| 85.0106 | 80.9625 | 1.3998 | 81.2945 | 0.99697 | 68761.6109 | 6.3395 | 156.9522
| 85.0106 | 79.9624 | 1.3966 | 84.9728 | 0.9958 | 73163.5865 | 5.75 | 159.4835
| 85.0106 | 78.9623 | 1.3939 | 100.9191 | 0.99441 | 71841.151 | 4.1915 | 130.4905
| 85.0106 | 77.9621 | 1.3904 | 115.4893 | 0.99457 | 81391.7599 | 3.1959 | 128.9002
| 85.0106 | 76.962 | 1.401 | 124.5033 | 0.99626 | 84600.6301 | 2.7701 | 124.1101
| 85.0106 | 75.9619 | 1.3776 | 104.4612 | 0.9967 | 81880.6301 | 3.8533 | 144.1348
| 85.0106 | 74.9617 | 1.3884 | 121.6572 | 0.99538 | 87786.0912 | 2.8747 | 132.1814
| 85.0106 | 73.9616 | 1.3678 | 105.6576 | 0.99654 | 81643.1934 | 3.7743 | 141.983
| 85.0106 | 72.9615 | 1.3599 | 100.5342 | 0.99701 | 74429.9874 | 4.2064 | 135.8943
| 85.0106 | 71.9614 | 1.3654 | 103.1743 | 0.99639 | 70086.2416 | 4.0512 | 124.3583
| 85.0106 | 70.9613 | 1.3602 | 108.1598 | 0.99584 | 77887.6129 | 3.6392 | 131.8885
| 85.0106 | 69.9611 | 1.3473 | 99.6067 | 0.99579 | 78365.8842 | 4.2333 | 144.7293
| 85.0106 | 68.961 | 1.3513 | 97.3438 | 0.99529 | 69072.7067 | 4.5227 | 130.2384
| 85.0106 | 67.9609 | 1.3373 | 99.6135 | 0.99604 | 76550.9987 | 4.2518 | 141.2415
| 85.0106 | 66.9607 | 1.3349 | 106.6456 | 0.99713 | 82183.331 | 3.7087 | 141.5844
| 85.0106 | 65.9606 | 1.3335 | 108.0706 | 0.99623 | 78479.9333 | 3.6419 | 133.0497
| 85.0106 | 64.9605 | 1.3216 | 83.5847 | 0.99644 | 67096.3311 | 6.0538 | 148.6371
| 85.0106 | 63.9604 | 1.3204 | 92.134 | 0.99753 | 73469.7894 | 4.9592 | 147.0224
| 85.0106 | 62.9603 | 1.3304 | 113.3134 | 0.99497 | 82049.1935 | 3.3081 | 132.6057
| 85.0106 | 61.9601 | 1.3084 | 101.2022 | 0.99601 | 83284.967 | 4.0702 | 151.7144
| 85.0106 | 60.96 | 1.3094 | 105.5266 | 0.99509 | 78251.6819 | 3.8029 | 135.9886
| 85.0106 | 59.9599 | 1.2955 | 90.3774 | 0.99668 | 76930.7982 | 5.0857 | 157.3552
| 85.0106 | 58.9597 | 1.3035 | 103.1926 | 0.99536 | 68931.6845 | 4.0579 | 122.2477
| 85.0106 | 57.9596 | 1.2867 | 99.6018 | 0.995 | 80934.858 | 4.2062 | 149.6921
| 85.0106 | 56.9595 | 1.2836 | 113.9791 | 0.9955 | 72963.5729 | 3.3356 | 116.7392
| 85.0106 | 55.9594 | 1.2759 | 103.195 | 0.99542 | 78436.4662 | 3.9632 | 139.5639
| 85.0106 | 54.9593 | 1.2786 | 112.9654 | 0.99703 | 82385.9626 | 3.3329 | 133.6287
| 85.0106 | 53.9591 | 1.2832 | 129.732 | 0.99536 | 81910.2191 | 2.5741 | 114.9529
| 85.0106 | 52.959 | 1.2656 | 116.86 | 0.99719 | 89900.9859 | 3.0932 | 141.4208
| 85.0106 | 51.9589 | 1.2652 | 125.0869 | 0.99554 | 97312.8725 | 2.6975 | 143.3048
| 85.0106 | 50.9587 | 1.2611 | 125.4243 | 0.99428 | 86106.4289 | 2.7201 | 125.4445
| 85.0106 | 49.9586 | 1.2471 | 115.0366 | 0.99471 | 83455.8859 | 3.208 | 132.8713
| 85.0106 | 48.9585 | 1.2454 | 118.9051 | 0.99646 | 86714.3731 | 3.0076 | 133.6498
| 85.0106 | 47.9584 | 1.2586 | 134.249 | 0.99486 | 79712.7772 | 2.4217 | 107.8519
| 85.0106 | 46.9582 | 1.2366 | 115.7892 | 0.99549 | 81772.6035 | 3.1817 | 129.1896
| 85.0106 | 45.9581 | 1.2409 | 125.5437 | 0.99504 | 87763.8343 | 2.711 | 127.8698
| 85.0106 | 44.958 | 1.2367 | 121.3687 | 0.99444 | 89517.484 | 2.8771 | 135.2716
| 85.0106 | 43.9579 | 1.2281 | 114.2439 | 0.99556 | 80798.4867 | 3.268 | 129.3888
| 85.0106 | 42.9577 | 1.213 | 98.2063 | 0.9975 | 81225.2771 | 4.3267 | 152.5494
| 85.0106 | 41.9576 | 1.2114 | 110.1145 | 0.99601 | 80358.4831 | 3.5035 | 133.7135
| 85.0106 | 40.9575 | 1.2044 | 103.0899 | 0.99612 | 81457.6822 | 3.9489 | 145.3532
| 85.0106 | 39.9574 | 1.1956 | 99.4679 | 0.99726 | 81084.8894 | 4.2264 | 150.2297
| 85.0106 | 38.9572 | 1.1949 | 103.0974 | 0.99683 | 80436.483 | 3.9599 | 143.4422
| 85.0106 | 37.9571 | 1.1884 | 97.6355 | 0.99644 | 78974.2922 | 4.3894 | 149.0201
| 85.0106 | 36.957 | 1.1823 | 102.1867 | 0.99579 | 89637.5802 | 3.9521 | 162.3944
| 85.0106 | 35.9569 | 1.1778 | 98.0515 | 0.99586 | 78896.6334 | 4.353 | 148.1919
| 85.0106 | 34.9568 | 1.1875 | 125.401 | 0.99692 | 83956.178 | 2.7382 | 122.2072
| 85.0106 | 33.9566 | 1.1695 | 114.9181 | 0.99497 | 78152.1976 | 3.2467 | 124.2143
| 85.0106 | 32.9565 | 1.1775 | 117.5731 | 0.99597 | 80115.7364 | 3.1037 | 124.4632
| 85.0106 | 31.9564 | 1.1561 | 99.0383 | 0.99496 | 80637.2226 | 4.2527 | 150.0091
| 85.0106 | 30.9562 | 1.1632 | 106.6689 | 0.99633 | 76007.3472 | 3.7516 | 130.4851
| 85.0106 | 29.9561 | 1.1477 | 109.2427 | 0.99635 | 79745.9399 | 3.5611 | 133.7644
| 85.0106 | 28.956 | 1.1571 | 116.3268 | 0.99481 | 74209.7797 | 3.1993 | 116.2753
| 85.0106 | 27.9559 | 1.1379 | 94.3951 | 0.99574 | 80439.2524 | 4.6509 | 157.4265
| 85.0106 | 26.9558 | 1.1345 | 88.1106 | 0.99791 | 71496.599 | 5.4194 | 149.9089
| 85.0106 | 25.9556 | 1.1331 | 98.456 | 0.99782 | 74038.5564 | 4.381 | 138.1741
| 85.0106 | 24.9555 | 1.1263 | 95.8745 | 0.99697 | 79901.623 | 4.5321 | 153.7898
| 85.0106 | 23.9554 | 1.1329 | 108.512 | 0.99663 | 77250.7215 | 3.6255 | 130.3361
| 85.0106 | 22.9552 | 1.1171 | 92.6609 | 0.99555 | 77502.2811 | 4.8442 | 154.4146
| 85.0106 | 21.9551 | 1.1176 | 99.1037 | 0.99685 | 71984.0631 | 4.3465 | 133.3091
| 85.0106 | 20.955 | 1.1027 | 78.2887 | 0.99768 | 65611.6775 | 6.8874 | 155.9046
| 85.0106 | 19.9549 | 1.1174 | 84.5579 | 0.99656 | 56295.6702 | 6.2146 | 123.6277
| 85.0106 | 18.9548 | 1.1038 | 95.1294 | 0.99687 | 68392.6932 | 4.74 | 132.1301
| 85.0106 | 17.9546 | 1.0908 | 75.204 | 0.99688 | 62372.24 | 7.5231 | 154.8145
| 85.0106 | 16.9545 | 1.086 | 95.3017 | 0.99589 | 72639.0069 | 4.66 | 140.1931
| 85.0106 | 15.9544 | 1.0949 | 120.2341 | 0.99542 | 81546.7918 | 2.9677 | 123.8476
| 85.0106 | 14.9542 | 1.0767 | 110.116 | 0.99563 | 84730.6141 | 3.4738 | 141.3519
| 85.0106 | 13.9541 | 1.0724 | 103.4689 | 0.99643 | 84285.2457 | 3.9023 | 150.0977
| 85.0106 | 12.954 | 1.0643 | 82.1173 | 0.99742 | 69614.0952 | 6.2073 | 157.2351
| 85.0106 | 11.9539 | 1.0647 | 113.6149 | 0.99562 | 78914.0354 | 3.3138 | 126.9811
| 85.0106 | 10.9538 | 1.0758 | 131.2233 | 0.99672 | 82998.5337 | 2.5193 | 115.1791
| 85.0106 | 9.9536 | 1.0498 | 108.6493 | 0.9959 | 77753.1422 | 3.6101 | 131.0319
| 85.0106 | 8.9535 | 1.0505 | 107.4917 | 0.99625 | 76857.9961 | 3.6911 | 130.935
| 85.0106 | 7.9534 | 1.0478 | 115.1283 | 0.99572 | 80632.9623 | 3.2232 | 128.0774
| 85.0106 | 6.9532 | 1.0398 | 115.6125 | 0.99622 | 90117.737 | 3.1505 | 143.3817
| 85.0106 | 5.9531 | 1.0359 | 116.3625 | 0.99616 | 91376.4875 | 3.1074 | 144.5338
| 85.0106 | 4.953 | 1.0442 | 127.8442 | 0.99578 | 86022.6815 | 2.63 | 122.8571
| 85.0106 | 3.9529 | 1.038 | 130.4558 | 0.99606 | 84089.4657 | 2.5409 | 117.4684
| 85.0106 | 2.9528 | 1.0244 | 122.0944 | 0.99535 | 83951.7018 | 2.8725 | 125.639
| 85.0106 | 1.9526 | 1.0078 | 114.172 | 0.99675 | 90453.4899 | 3.2244 | 145.8683
| 85.0106 | 0.9525 | 1.0204 | 132.88 | 0.99505 | 87049.4492 | 2.442 | 119.4857
| 85.0106 | 0 | 1.0009 | 117.465 | 0.9961 | 86917.645 | 3.0739 | 135.6981
| 86.0108 | 98.9647 | 1.5037 | 103.3554 | 0.99762 | 75296.9508 | 3.9904 | 133.5926
| 86.0108 | 97.9646 | 1.4959 | 103.3542 | 0.99626 | 76227.6379 | 3.9755 | 135.2808
| 86.0108 | 96.9645 | 1.4974 | 106.7267 | 0.99595 | 82489.0602 | 3.6963 | 142.0093
| 86.0108 | 95.9644 | 1.4876 | 102.6469 | 0.99531 | 76256.3293 | 4.0216 | 136.3
| 86.0108 | 94.9642 | 1.4783 | 87.8745 | 0.99695 | 73647.6868 | 5.4051 | 154.9607
| 86.0108 | 93.9641 | 1.474 | 89.8083 | 0.99635 | 75529.3626 | 5.1619 | 155.4102
| 86.0108 | 92.964 | 1.4793 | 107.3181 | 0.99781 | 86786.3127 | 3.6386 | 148.9929
| 86.0108 | 91.9639 | 1.4777 | 107.7335 | 0.99507 | 80299.6664 | 3.6445 | 136.6975
| 86.0108 | 90.9637 | 1.4637 | 108.52 | 0.99687 | 82498.6899 | 3.5882 | 139.5733
| 86.0108 | 89.9636 | 1.471 | 125.5761 | 0.99715 | 79682.51 | 2.7512 | 115.5695
| 86.0108 | 88.9635 | 1.449 | 105.7479 | 0.99626 | 85592.1108 | 3.7396 | 149.0968
| 86.0108 | 87.9634 | 1.4479 | 108.7234 | 0.99557 | 82282.7222 | 3.5719 | 138.9005
| 86.0108 | 86.9633 | 1.4529 | 107.9254 | 0.9976 | 76352.1426 | 3.6735 | 129.5137
| 86.0108 | 85.9631 | 1.4368 | 101.0545 | 0.99656 | 77835.3217 | 4.1307 | 141.5533
| 86.0108 | 84.963 | 1.4302 | 102.4471 | 0.99532 | 72117.6386 | 4.0774 | 128.9663
| 86.0108 | 83.9629 | 1.4234 | 99.2629 | 0.99701 | 77206.2979 | 4.2779 | 143.0403
| 86.0108 | 82.9627 | 1.4215 | 101.8153 | 0.99626 | 77280.1193 | 4.0775 | 139.3962
| 86.0108 | 81.9626 | 1.4157 | 98.4417 | 0.99636 | 81605.8845 | 4.2985 | 152.897
| 86.0108 | 80.9625 | 1.4185 | 106.4287 | 0.99663 | 79009.3133 | 3.7442 | 136.1568
| 86.0108 | 79.9624 | 1.4028 | 88.2904 | 0.99613 | 71630.5007 | 5.385 | 149.8378
| 86.0108 | 78.9623 | 1.4133 | 108.6479 | 0.99561 | 81235.6855 | 3.5837 | 137.1491
| 86.0108 | 77.9621 | 1.395 | 114.7962 | 0.9962 | 90595.4514 | 3.1896 | 145.2709
| 86.0108 | 76.962 | 1.3865 | 103.9777 | 0.99543 | 78206.0924 | 3.9103 | 138.0372
| 86.0108 | 75.9619 | 1.3812 | 100.6638 | 0.99689 | 82561.2624 | 4.1203 | 151.1849
| 86.0108 | 74.9617 | 1.3792 | 107.0895 | 0.99804 | 80694.7026 | 3.695 | 138.3051
| 86.0108 | 73.9616 | 1.3775 | 101.7375 | 0.99642 | 78966.7828 | 4.0688 | 142.6795
| 86.0108 | 72.9615 | 1.369 | 99.1583 | 0.9963 | 72315.6315 | 4.3353 | 133.8509
| 86.0108 | 71.9614 | 1.3646 | 106.5332 | 0.99607 | 79760.4297 | 3.7292 | 137.3574
| 86.0108 | 70.9613 | 1.3604 | 108.07 | 0.99584 | 78452.7092 | 3.6405 | 132.9977
| 86.0108 | 69.9611 | 1.3544 | 98.3477 | 0.99626 | 77985.9735 | 4.3399 | 145.9494
| 86.0108 | 68.961 | 1.3462 | 89.0719 | 0.99608 | 68304.2773 | 5.354 | 141.4427
| 86.0108 | 67.9609 | 1.3533 | 113.759 | 0.99571 | 76687.1425 | 3.3213 | 123.1114
| 86.0108 | 66.9607 | 1.3396 | 100.0848 | 0.99667 | 80715.4905 | 4.179 | 148.5307
| 86.0108 | 65.9606 | 1.3355 | 92.2625 | 0.99775 | 70184.0849 | 4.9953 | 140.102
| 86.0108 | 64.9605 | 1.3274 | 91.6328 | 0.99744 | 72736.2041 | 5.0192 | 146.3556
| 86.0108 | 63.9604 | 1.324 | 98.2016 | 0.99656 | 80621.9924 | 4.3279 | 151.3529
| 86.0108 | 62.9603 | 1.3156 | 96.7507 | 0.9959 | 75987.4651 | 4.4924 | 144.5361
| 86.0108 | 61.9601 | 1.312 | 95.7168 | 0.9972 | 78839.0205 | 4.5581 | 151.9173
| 86.0108 | 60.96 | 1.3087 | 94.6554 | 0.99719 | 77313.9585 | 4.6695 | 150.6191
| 86.0108 | 59.9599 | 1.3034 | 89.7408 | 0.9955 | 71738.195 | 5.2195 | 147.487
| 86.0108 | 58.9597 | 1.2922 | 83.2169 | 0.99723 | 74635.6589 | 5.959 | 166.4938
| 86.0108 | 57.9596 | 1.2947 | 106.4157 | 0.9956 | 78240.7727 | 3.7466 | 134.7839
| 86.0108 | 56.9595 | 1.2864 | 108.0917 | 0.99632 | 77871.7883 | 3.6456 | 131.9537
| 86.0108 | 55.9594 | 1.2826 | 103.5726 | 0.99681 | 77619.1059 | 3.9501 | 137.5422
| 86.0108 | 54.9593 | 1.2819 | 114.3991 | 0.99645 | 85797.0508 | 3.2348 | 137.6168
| 86.0108 | 53.9591 | 1.2734 | 113.8851 | 0.9962 | 88778.394 | 3.2455 | 143.3638
| 86.0108 | 52.959 | 1.2662 | 112.5992 | 0.99595 | 86302.706 | 3.3262 | 140.7923
| 86.0108 | 51.9589 | 1.2615 | 115.6179 | 0.99729 | 88935.059 | 3.1596 | 141.3836
| 86.0108 | 50.9587 | 1.2705 | 130.2593 | 0.99557 | 83023.4837 | 2.5508 | 116.0921
| 86.0108 | 49.9586 | 1.264 | 125.3364 | 0.99673 | 85575.093 | 2.7334 | 124.7445
| 86.0108 | 48.9585 | 1.2554 | 120.9199 | 0.99467 | 90499.6811 | 2.8936 | 137.3842
| 86.0108 | 47.9584 | 1.2479 | 119.0912 | 0.99476 | 92934.7854 | 2.9665 | 143.6141
| 86.0108 | 46.9582 | 1.2342 | 109.4703 | 0.99587 | 86772.3159 | 3.5004 | 145.8611
| 86.0108 | 45.9581 | 1.2328 | 113.4375 | 0.99542 | 91019.9315 | 3.2553 | 147.8309
| 86.0108 | 44.958 | 1.238 | 120.4712 | 0.9944 | 83619.9912 | 2.9431 | 126.8696
| 86.0108 | 43.9579 | 1.2297 | 118.0745 | 0.9958 | 83614.6352 | 3.0598 | 129.5667
| 86.0108 | 42.9577 | 1.2169 | 93.6124 | 0.99474 | 77215.0819 | 4.7528 | 152.1507
| 86.0108 | 41.9576 | 1.2232 | 113.5598 | 0.99642 | 83724.6353 | 3.2905 | 135.1561
| 86.0108 | 40.9575 | 1.2038 | 99.4137 | 0.99554 | 78068.257 | 4.2501 | 144.4481
| 86.0108 | 39.9574 | 1.2027 | 102.0347 | 0.99585 | 76383.1125 | 4.0678 | 137.4029
| 86.0108 | 38.9572 | 1.1976 | 103.5137 | 0.99642 | 77749.1998 | 3.9513 | 137.8587
| 86.0108 | 37.9571 | 1.1916 | 100.8586 | 0.99626 | 80178.728 | 4.1229 | 146.2971
| 86.0108 | 36.957 | 1.1872 | 99.027 | 0.99562 | 85830.8655 | 4.213 | 160.2719
| 86.0108 | 35.9569 | 1.1824 | 97.3756 | 0.99543 | 79652.6857 | 4.399 | 150.7675
| 86.0108 | 34.9568 | 1.1836 | 106.6776 | 0.99595 | 79880.4043 | 3.7185 | 137.376
| 86.0108 | 33.9566 | 1.175 | 107.1956 | 0.99434 | 82598.28 | 3.6589 | 141.5328
| 86.0108 | 32.9565 | 1.1664 | 103.4746 | 0.99676 | 78364.3313 | 3.9503 | 139.0524
| 86.0108 | 31.9564 | 1.1689 | 105.5031 | 0.99827 | 74325.6271 | 3.8527 | 129.0147
| 86.0108 | 30.9562 | 1.1684 | 110.2839 | 0.99757 | 81526.3092 | 3.492 | 135.5449
| 86.0108 | 29.9561 | 1.1527 | 103.5523 | 0.99509 | 74822.3807 | 3.969 | 132.4264
| 86.0108 | 28.956 | 1.1445 | 105.1653 | 0.99612 | 80883.2437 | 3.8108 | 141.2845
| 86.0108 | 27.9559 | 1.14 | 91.105 | 0.99594 | 71863.6 | 5.0767 | 145.4175
| 86.0108 | 26.9558 | 1.1466 | 97.4873 | 0.99589 | 72370.9793 | 4.4714 | 136.3663
| 86.0108 | 25.9556 | 1.1452 | 105.0276 | 0.99654 | 70892.484 | 3.9109 | 123.4885
| 86.0108 | 24.9555 | 1.1424 | 112.211 | 0.99511 | 74937.8245 | 3.4175 | 121.9453
| 86.0108 | 23.9554 | 1.1233 | 97.3159 | 0.99701 | 75288.1263 | 4.458 | 142.3011
| 86.0108 | 22.9552 | 1.1128 | 89.4902 | 0.9984 | 76018.5434 | 5.2018 | 157.0826
| 86.0108 | 21.9551 | 1.109 | 84.9389 | 0.99804 | 74868.007 | 5.741 | 163.4376
| 86.0108 | 20.955 | 1.1047 | 81.2227 | 0.99753 | 67941.1333 | 6.3733 | 155.2192
| 86.0108 | 19.9549 | 1.0994 | 81.4391 | 0.99905 | 67402.9193 | 6.3669 | 153.5779
| 86.0108 | 18.9548 | 1.0964 | 77.4297 | 0.99682 | 67991.0521 | 6.9556 | 163.4793
| 86.0108 | 17.9546 | 1.0899 | 81.4538 | 0.99642 | 74152.5189 | 6.2004 | 169.188
| 86.0108 | 16.9545 | 1.0888 | 75.6447 | 0.998 | 61739.712 | 7.475 | 152.3442
| 86.0108 | 15.9544 | 1.089 | 102.8975 | 0.99562 | 76135.2539 | 4.006 | 135.7323
| 86.0108 | 14.9542 | 1.0771 | 106.138 | 0.99565 | 81026.0518 | 3.7435 | 140.1769
| 86.0108 | 13.9541 | 1.0728 | 88.0376 | 0.99668 | 70741.6896 | 5.4322 | 148.401
| 86.0108 | 12.954 | 1.0643 | 87.8566 | 0.99667 | 70501.4137 | 5.457 | 148.2105
| 86.0108 | 11.9539 | 1.0637 | 113.4438 | 0.99502 | 83019.6013 | 3.2955 | 134.0889
| 86.0108 | 10.9538 | 1.0646 | 117.1822 | 0.99665 | 82689.5143 | 3.111 | 129.0934
| 86.0108 | 9.9536 | 1.051 | 107.4748 | 0.99574 | 78915.7215 | 3.6739 | 134.5895
| 86.0108 | 8.9535 | 1.0513 | 104.2499 | 0.99748 | 81867.1576 | 3.8713 | 144.4276
| 86.0108 | 7.9534 | 1.0481 | 115.0283 | 0.99549 | 91684.3141 | 3.1702 | 146.818
| 86.0108 | 6.9532 | 1.0459 | 118.8575 | 0.99658 | 86677.2841 | 3.0104 | 133.6467
| 86.0108 | 5.9531 | 1.0401 | 117.4296 | 0.99581 | 81755.874 | 3.101 | 127.2804
| 86.0108 | 4.953 | 1.0349 | 119.1472 | 0.99662 | 88851.364 | 2.9872 | 136.8485
| 86.0108 | 3.9529 | 1.0294 | 121.2424 | 0.99504 | 87219.686 | 2.8943 | 131.7469
| 86.0108 | 2.9528 | 1.0228 | 121.7218 | 0.99718 | 93041.6757 | 2.8568 | 140.5515
| 86.0108 | 1.9526 | 1.0074 | 112.9292 | 0.99648 | 89816.1114 | 3.2921 | 146.4454
| 86.0108 | 0.9525 | 1.005 | 116.3673 | 0.99754 | 97850.3955 | 3.0855 | 155.5937
| 86.0108 | 0 | 1.0006 | 116.1567 | 0.99684 | 89175.563 | 3.1299 | 141.0947
| 87.0109 | 98.9647 | 1.508 | 110.7239 | 0.9958 | 78636.2125 | 3.4789 | 129.9757
| 87.0109 | 97.9646 | 1.4915 | 104.2312 | 0.99582 | 85356.8517 | 3.8398 | 150.9381
| 87.0109 | 96.9645 | 1.493 | 104.6651 | 0.9967 | 80740.6589 | 3.8482 | 141.7402
| 87.0109 | 95.9644 | 1.4932 | 105.8943 | 0.99549 | 82919.201 | 3.745 | 143.9628
| 87.0109 | 94.9642 | 1.4837 | 99.8939 | 0.99719 | 75426.5303 | 4.2469 | 138.7016
| 87.0109 | 93.9641 | 1.4784 | 89.49 | 0.99729 | 75233.9774 | 5.2058 | 155.3818
| 87.0109 | 92.964 | 1.4725 | 93.9832 | 0.99683 | 74736.7614 | 4.7601 | 146.5124
| 87.0109 | 91.9639 | 1.475 | 106.5784 | 0.99637 | 77595.1993 | 3.7445 | 133.4255
| 87.0109 | 90.9637 | 1.4636 | 100.907 | 0.99564 | 82254.4381 | 4.0986 | 150.1921
| 87.0109 | 89.9636 | 1.4643 | 110.492 | 0.99475 | 82637.8377 | 3.4614 | 137.1775
| 87.0109 | 88.9635 | 1.4554 | 115.5286 | 0.99448 | 85481.6582 | 3.1711 | 135.657
| 87.0109 | 87.9634 | 1.4577 | 115.3317 | 0.99628 | 77085.7123 | 3.2369 | 122.0172
| 87.0109 | 86.9633 | 1.4452 | 99.4196 | 0.99593 | 77811.8078 | 4.254 | 143.951
| 87.0109 | 85.9631 | 1.4315 | 93.0281 | 0.9968 | 78310.6784 | 4.8069 | 155.4647
| 87.0109 | 84.963 | 1.4297 | 99.6607 | 0.99645 | 79685.8242 | 4.22 | 147.2011
| 87.0109 | 83.9629 | 1.4209 | 93.6237 | 0.99611 | 82283.4952 | 4.7044 | 162.6497
| 87.0109 | 82.9627 | 1.4163 | 95.2198 | 0.99593 | 77460.9403 | 4.61 | 149.9512
| 87.0109 | 81.9626 | 1.4158 | 101.5313 | 0.99572 | 75963.3647 | 4.1086 | 137.3322
| 87.0109 | 80.9625 | 1.409 | 97.1498 | 0.99792 | 79321.8993 | 4.4341 | 150.5192
| 87.0109 | 79.9624 | 1.4028 | 92.7364 | 0.99601 | 76923.5097 | 4.8466 | 153.0899
| 87.0109 | 78.9623 | 1.3978 | 81.8231 | 0.99691 | 66282.4215 | 6.3215 | 150.2124
| 87.0109 | 77.9621 | 1.3968 | 112.8589 | 0.99556 | 85504.9061 | 3.315 | 139.0756
| 87.0109 | 76.962 | 1.3887 | 92.7884 | 0.99637 | 75733.5415 | 4.8584 | 150.5486
| 87.0109 | 75.9619 | 1.3901 | 109.424 | 0.99657 | 83178.4237 | 3.528 | 139.5573
| 87.0109 | 74.9617 | 1.3785 | 99.7483 | 0.99503 | 72412.9568 | 4.2802 | 133.1834
| 87.0109 | 73.9616 | 1.3745 | 95.9943 | 0.99653 | 68667.5249 | 4.6547 | 131.4018
| 87.0109 | 72.9615 | 1.3684 | 109.533 | 0.99564 | 86179.228 | 3.4993 | 144.7142
| 87.0109 | 71.9614 | 1.3691 | 115.2137 | 0.99584 | 78314.1644 | 3.2335 | 124.157
| 87.0109 | 70.9613 | 1.3611 | 104.0057 | 0.99578 | 75989.1318 | 3.9294 | 133.9505
| 87.0109 | 69.9611 | 1.3524 | 90.3924 | 0.99753 | 73643.9797 | 5.1345 | 150.3889
| 87.0109 | 68.961 | 1.3567 | 94.34 | 0.99702 | 66629.3465 | 4.8427 | 129.8412
| 87.0109 | 67.9609 | 1.3385 | 82.8338 | 0.99698 | 65376.5132 | 6.201 | 146.2347
| 87.0109 | 66.9607 | 1.3352 | 80.3532 | 0.99857 | 68762.9535 | 6.4905 | 158.9581
| 87.0109 | 65.9606 | 1.3453 | 100.7769 | 0.99605 | 71776.4716 | 4.2115 | 130.5871
| 87.0109 | 64.9605 | 1.3285 | 96.8652 | 0.99654 | 76679.4684 | 4.4784 | 145.7287
| 87.0109 | 63.9604 | 1.3347 | 111.2316 | 0.99566 | 80621.5565 | 3.4355 | 132.7551
| 87.0109 | 62.9603 | 1.3152 | 93.6947 | 0.99552 | 72985.1009 | 4.8023 | 143.4231
| 87.0109 | 61.9601 | 1.3156 | 93.448 | 0.99592 | 75348.9506 | 4.7976 | 148.632
| 87.0109 | 60.96 | 1.3067 | 88.1117 | 0.99777 | 67619.0732 | 5.4872 | 141.6617
| 87.0109 | 59.9599 | 1.3078 | 96.6101 | 0.99678 | 74404.7692 | 4.5273 | 141.6586
| 87.0109 | 58.9597 | 1.2919 | 91.3284 | 0.99758 | 76438.0464 | 5.0005 | 154.5975
| 87.0109 | 57.9596 | 1.2927 | 109.5067 | 0.99565 | 87374.6497 | 3.4939 | 146.8826
| 87.0109 | 56.9595 | 1.2848 | 108.9624 | 0.99602 | 88104.5687 | 3.5233 | 148.9726
| 87.0109 | 55.9594 | 1.2822 | 105.4708 | 0.99636 | 76299.7043 | 3.8287 | 132.5643
| 87.0109 | 54.9593 | 1.2773 | 113.0034 | 0.99415 | 82290.1117 | 3.3203 | 133.3862
| 87.0109 | 53.9591 | 1.2754 | 119.9448 | 0.99449 | 84702.9554 | 2.9622 | 129.1849
| 87.0109 | 52.959 | 1.2765 | 121.8839 | 0.99551 | 83029.8621 | 2.8866 | 124.4203
| 87.0109 | 51.9589 | 1.2595 | 112.8909 | 0.9956 | 95932.4832 | 3.2626 | 157.2346
| 87.0109 | 50.9587 | 1.2639 | 122.3434 | 0.99524 | 84762.2258 | 2.8576 | 126.641
| 87.0109 | 49.9586 | 1.2521 | 116.4538 | 0.99437 | 86732.3309 | 3.1181 | 136.6062
| 87.0109 | 48.9585 | 1.2547 | 122.6271 | 0.99527 | 86502.8551 | 2.8378 | 129.0656
| 87.0109 | 47.9584 | 1.2435 | 117.4655 | 0.99447 | 89998.319 | 3.054 | 140.7889
| 87.0109 | 46.9582 | 1.2382 | 116.0049 | 0.99586 | 91395.2244 | 3.1239 | 145.0309
| 87.0109 | 45.9581 | 1.2396 | 122.9969 | 0.99617 | 84065.4216 | 2.8356 | 124.8619
| 87.0109 | 44.958 | 1.2347 | 121.3886 | 0.99693 | 84146.6022 | 2.9079 | 126.7245
| 87.0109 | 43.9579 | 1.2294 | 117.744 | 0.99519 | 87634.2277 | 3.0539 | 136.5328
| 87.0109 | 42.9577 | 1.2168 | 95.818 | 0.99605 | 80731.0327 | 4.5238 | 155.5487
| 87.0109 | 41.9576 | 1.2198 | 111.1122 | 0.9962 | 83146.5962 | 3.4284 | 137.2734
| 87.0109 | 40.9575 | 1.2089 | 104.4133 | 0.99632 | 77976.713 | 3.8861 | 137.0253
| 87.0109 | 39.9574 | 1.2049 | 105.1045 | 0.99562 | 85261.6835 | 3.7811 | 149.4365
| 87.0109 | 38.9572 | 1.197 | 102.3734 | 0.99617 | 84666.3276 | 3.9753 | 152.516
| 87.0109 | 37.9571 | 1.1895 | 98.7242 | 0.99775 | 82395.0588 | 4.2759 | 154.0094
| 87.0109 | 36.957 | 1.1879 | 101.9331 | 0.99843 | 78809.1382 | 4.0654 | 142.1231
| 87.0109 | 35.9569 | 1.1804 | 99.1819 | 0.99605 | 80451.479 | 4.2485 | 149.434
| 87.0109 | 34.9568 | 1.1786 | 98.3475 | 0.99568 | 85155.0063 | 4.2721 | 160.0931
| 87.0109 | 33.9566 | 1.1794 | 104.8079 | 0.99656 | 77724.0224 | 3.8623 | 136.0276
| 87.0109 | 32.9565 | 1.1692 | 95.4901 | 0.9951 | 81340.3138 | 4.5412 | 157.339
| 87.0109 | 31.9564 | 1.174 | 105.3231 | 0.99562 | 75569.904 | 3.8417 | 131.4388
| 87.0109 | 30.9562 | 1.157 | 89.2905 | 0.99741 | 69823.806 | 5.312 | 144.2785
| 87.0109 | 29.9561 | 1.1578 | 93.3129 | 0.99608 | 72965.9689 | 4.8422 | 144.0134
| 87.0109 | 28.956 | 1.1508 | 103.5229 | 0.99765 | 80859.3223 | 3.9303 | 143.6194
| 87.0109 | 27.9559 | 1.1434 | 93.6565 | 0.99738 | 72889.4998 | 4.818 | 143.3228
| 87.0109 | 26.9558 | 1.1392 | 83.7884 | 0.99817 | 67870.5027 | 6.0226 | 150.0105
| 87.0109 | 25.9556 | 1.1415 | 95.9763 | 0.99746 | 73140.9935 | 4.6019 | 140.1652
| 87.0109 | 24.9555 | 1.1296 | 90.3584 | 0.99615 | 73417.7879 | 5.1328 | 149.9487
| 87.0109 | 23.9554 | 1.1312 | 97.2491 | 0.99652 | 70869.3866 | 4.514 | 133.8332
| 87.0109 | 22.9552 | 1.1361 | 105.7605 | 0.9973 | 74718.5103 | 3.8274 | 129.3725
| 87.0109 | 21.9551 | 1.1151 | 91.9074 | 0.99653 | 75878.8071 | 4.9436 | 152.3816
| 87.0109 | 20.955 | 1.1135 | 88.3486 | 0.99747 | 71122.4539 | 5.3957 | 148.6733
| 87.0109 | 19.9549 | 1.1011 | 83.7815 | 0.99789 | 78320.2214 | 5.8299 | 173.8271
| 87.0109 | 18.9548 | 1.1075 | 76.3587 | 0.99793 | 58597.029 | 7.4624 | 143.3601
| 87.0109 | 17.9546 | 1.0988 | 86.9276 | 0.99707 | 68828.8938 | 5.5989 | 146.2914
| 87.0109 | 16.9545 | 1.0898 | 74.044 | 0.99691 | 62297.2982 | 7.7481 | 157.2482
| 87.0109 | 15.9544 | 1.0902 | 72.0059 | 0.99852 | 62522.0407 | 8.1712 | 162.6884
| 87.0109 | 14.9542 | 1.0811 | 91.4116 | 0.99614 | 69125.8785 | 5.0888 | 139.2893
| 87.0109 | 13.9541 | 1.0903 | 108.6356 | 0.99542 | 80179.8593 | 3.5911 | 135.3004
| 87.0109 | 12.954 | 1.0908 | 118.022 | 0.99638 | 74762.8866 | 3.1159 | 115.4281
| 87.0109 | 11.9539 | 1.0655 | 105.6911 | 0.99498 | 80994.1222 | 3.7701 | 140.7329
| 87.0109 | 10.9538 | 1.0673 | 112.4937 | 0.99475 | 83588.3071 | 3.3428 | 136.2463
| 87.0109 | 9.9536 | 1.0777 | 128.1383 | 0.99627 | 82811.3913 | 2.6331 | 117.7826
| 87.0109 | 8.9535 | 1.0512 | 97.3201 | 0.99903 | 73543.1555 | 4.4884 | 138.93
| 87.0109 | 7.9534 | 1.0518 | 112.122 | 0.99378 | 85260.2919 | 3.3499 | 139.5917
| 87.0109 | 6.9532 | 1.0538 | 122.5381 | 0.99561 | 82605.241 | 2.8603 | 123.0673
| 87.0109 | 5.9531 | 1.0491 | 121.8876 | 0.99604 | 87813.8018 | 2.8667 | 131.9704
| 87.0109 | 4.953 | 1.0471 | 126.2524 | 0.99618 | 83012.1407 | 2.7057 | 119.9161
| 87.0109 | 3.9529 | 1.0351 | 120.7952 | 0.99551 | 85734.275 | 2.9223 | 129.8873
| 87.0109 | 2.9528 | 1.0278 | 121.6767 | 0.99555 | 90228.4499 | 2.8644 | 136.0623
| 87.0109 | 1.9526 | 1.0332 | 132.052 | 0.99614 | 89447.6355 | 2.4656 | 123.7684
| 87.0109 | 0.9525 | 1.0106 | 116.5216 | 0.99547 | 83972.358 | 3.1327 | 131.9598
| 87.0109 | 0 | 1.0258 | 133.472 | 0.9955 | 79756.0399 | 2.4498 | 108.5688
| 88.011 | 98.9647 | 1.5171 | 115.5152 | 0.99722 | 85259.5558 | 3.1829 | 135.3313
| 88.011 | 97.9646 | 1.4999 | 108.4839 | 0.99523 | 88175.3624 | 3.5483 | 149.7835
| 88.011 | 96.9645 | 1.5095 | 118.8915 | 0.99406 | 77694.7144 | 3.0471 | 119.153
| 88.011 | 95.9644 | 1.4964 | 107.7266 | 0.99655 | 76939.1616 | 3.6769 | 130.7824
| 88.011 | 94.9642 | 1.4862 | 99.3416 | 0.99669 | 74377.6682 | 4.2994 | 137.5063
| 88.011 | 93.9641 | 1.4769 | 91.1135 | 0.99816 | 73148.3807 | 5.0707 | 148.1078
| 88.011 | 92.964 | 1.4826 | 98.5503 | 0.99707 | 66386.5055 | 4.4666 | 123.5557
| 88.011 | 91.9639 | 1.4755 | 96.7538 | 0.99712 | 76104.319 | 4.4974 | 144.7804
| 88.011 | 90.9637 | 1.4658 | 95.6747 | 0.99803 | 70886.2641 | 4.6613 | 136.2105
| 88.011 | 89.9636 | 1.4663 | 112.4224 | 0.99534 | 85437.198 | 3.3384 | 139.5232
| 88.011 | 88.9635 | 1.458 | 116.7009 | 0.99707 | 83900.0702 | 3.1299 | 131.6454
| 88.011 | 87.9634 | 1.454 | 107.1708 | 0.99612 | 79909.3663 | 3.6874 | 136.7664
| 88.011 | 86.9633 | 1.4399 | 88.2063 | 0.99667 | 72155.0644 | 5.3895 | 151.1239
| 88.011 | 85.9631 | 1.4399 | 99.2076 | 0.99572 | 76541.8423 | 4.2824 | 141.8277
| 88.011 | 84.963 | 1.4313 | 96.5633 | 0.99617 | 79248.9294 | 4.4753 | 151.3122
| 88.011 | 83.9629 | 1.43 | 101.2649 | 0.99625 | 71900.0872 | 4.1735 | 130.1577
| 88.011 | 82.9627 | 1.4255 | 102.3264 | 0.99635 | 79474.1489 | 4.0209 | 142.7654
| 88.011 | 81.9626 | 1.4235 | 105.6342 | 0.99497 | 77844.3971 | 3.7985 | 135.1074
| 88.011 | 80.9625 | 1.4093 | 95.0675 | 0.99652 | 83740.4897 | 4.5627 | 163.0403
| 88.011 | 79.9624 | 1.4044 | 88.396 | 0.99633 | 76126.5372 | 5.3059 | 159.3443
| 88.011 | 78.9623 | 1.4059 | 88.4667 | 0.99598 | 69964.1755 | 5.3922 | 145.9736
| 88.011 | 77.9621 | 1.3961 | 97.7132 | 0.99597 | 76438.6972 | 4.4066 | 143.9164
| 88.011 | 76.962 | 1.3923 | 97.1556 | 0.99549 | 73803.0107 | 4.4804 | 139.6286
| 88.011 | 75.9619 | 1.3829 | 95.3162 | 0.99595 | 73107.4859 | 4.6531 | 141.0987
| 88.011 | 74.9617 | 1.3803 | 99.6323 | 0.9973 | 74439.199 | 4.2786 | 137.21
| 88.011 | 73.9616 | 1.3759 | 111.0841 | 0.99681 | 85536.6427 | 3.4181 | 141.4796
| 88.011 | 72.9615 | 1.3697 | 111.6635 | 0.99648 | 83393.0879 | 3.3968 | 136.9914
| 88.011 | 71.9614 | 1.3695 | 112.6059 | 0.99637 | 79533.8486 | 3.368 | 129.2259
| 88.011 | 70.9613 | 1.3578 | 94.6114 | 0.99581 | 73585.3849 | 4.7105 | 143.1604
| 88.011 | 69.9611 | 1.3588 | 86.804 | 0.99828 | 71493.1502 | 5.5737 | 152.3057
| 88.011 | 68.961 | 1.3494 | 92.7991 | 0.99757 | 73699.4157 | 4.8908 | 146.378
| 88.011 | 67.9609 | 1.3547 | 106.4233 | 0.99634 | 75346.213 | 3.7734 | 129.6276
| 88.011 | 66.9607 | 1.3428 | 99.6251 | 0.99644 | 78069.4223 | 4.2379 | 144.1406
| 88.011 | 65.9606 | 1.3358 | 99.3928 | 0.99659 | 82409.3259 | 4.2174 | 152.9254
| 88.011 | 64.9605 | 1.3349 | 101.971 | 0.99667 | 76018.7972 | 4.0799 | 136.8263
| 88.011 | 63.9604 | 1.329 | 101.6041 | 0.99538 | 73173.2561 | 4.1296 | 132.0387
| 88.011 | 62.9603 | 1.3357 | 115.4665 | 0.99619 | 79681.169 | 3.2132 | 126.1219
| 88.011 | 61.9601 | 1.318 | 91.6675 | 0.99587 | 76374.0465 | 4.9572 | 153.8279
| 88.011 | 60.96 | 1.3217 | 102.2203 | 0.99632 | 79077.8767 | 4.0319 | 142.1773
| 88.011 | 59.9599 | 1.3072 | 93.7443 | 0.99605 | 76690.3653 | 4.7542 | 150.8726
| 88.011 | 58.9597 | 1.2992 | 93.0993 | 0.99627 | 74190.2259 | 4.8476 | 146.8575
| 88.011 | 57.9596 | 1.2962 | 106.745 | 0.99679 | 76263.0194 | 3.7465 | 130.8464
| 88.011 | 56.9595 | 1.2982 | 118.8933 | 0.99544 | 89437.7921 | 2.9924 | 138.1043
| 88.011 | 55.9594 | 1.2845 | 101.4341 | 0.99648 | 75387.7256 | 4.1252 | 136.4053
| 88.011 | 54.9593 | 1.2811 | 109.6549 | 0.99515 | 85179.2463 | 3.4961 | 142.7648
| 88.011 | 53.9591 | 1.2753 | 114.7018 | 0.99442 | 85986.2746 | 3.2106 | 137.5333
| 88.011 | 52.959 | 1.2745 | 118.4876 | 0.9968 | 91959.9355 | 3.0053 | 142.7844
| 88.011 | 51.9589 | 1.2701 | 119.0618 | 0.99597 | 85355.7059 | 3.005 | 131.2571
| 88.011 | 50.9587 | 1.2695 | 123.3151 | 0.99544 | 90149.5407 | 2.7944 | 134.0436
| 88.011 | 49.9586 | 1.2764 | 134.6629 | 0.99566 | 91259.2358 | 2.3707 | 123.862
| 88.011 | 48.9585 | 1.2662 | 127.8375 | 0.99637 | 93164.8037 | 2.6067 | 133.6902
| 88.011 | 47.9584 | 1.251 | 118.7789 | 0.99596 | 85057.4794 | 3.0197 | 131.1002
| 88.011 | 46.9582 | 1.2531 | 124.8315 | 0.99504 | 86896.1102 | 2.7432 | 127.2908
| 88.011 | 45.9581 | 1.2401 | 117.0929 | 0.99569 | 97338.0452 | 3.0461 | 153.6787
| 88.011 | 44.958 | 1.2383 | 121.091 | 0.99458 | 86286.0833 | 2.9035 | 130.4252
| 88.011 | 43.9579 | 1.2345 | 119.3381 | 0.9959 | 82680.689 | 3.0051 | 126.6362
| 88.011 | 42.9577 | 1.2213 | 97.2472 | 0.99712 | 75503.9607 | 4.462 | 142.8306
| 88.011 | 41.9576 | 1.2154 | 104.0129 | 0.99483 | 81196.8101 | 3.8808 | 143.4947
| 88.011 | 40.9575 | 1.2171 | 108.8448 | 0.99701 | 80047.7 | 3.5859 | 134.8149
| 88.011 | 39.9574 | 1.2158 | 111.9321 | 0.9968 | 78931.9308 | 3.4115 | 129.0216
| 88.011 | 38.9572 | 1.1993 | 99.793 | 0.99898 | 85281.7997 | 4.1746 | 157.9375
| 88.011 | 37.9571 | 1.2091 | 116.1739 | 0.99653 | 79168.6728 | 3.1812 | 124.4864
| 88.011 | 36.957 | 1.1898 | 102.4107 | 0.99686 | 79066.3138 | 4.0208 | 141.885
| 88.011 | 35.9569 | 1.2012 | 119.0607 | 0.99646 | 90178.2493 | 2.9849 | 139.1256
| 88.011 | 34.9568 | 1.1861 | 106.4263 | 0.99724 | 84004.0588 | 3.7106 | 145.2036
| 88.011 | 33.9566 | 1.1824 | 104.2579 | 0.99734 | 86145.3614 | 3.8393 | 152.3979
| 88.011 | 32.9565 | 1.1821 | 106.7455 | 0.99626 | 69417.2152 | 3.8078 | 118.8437
| 88.011 | 31.9564 | 1.1782 | 107.4524 | 0.99719 | 78908.2967 | 3.6816 | 134.6239
| 88.011 | 30.9562 | 1.1677 | 103.8843 | 0.99588 | 74951.9832 | 3.9479 | 132.2284
| 88.011 | 29.9561 | 1.174 | 111.6095 | 0.99701 | 76309.1735 | 3.4493 | 124.9651
| 88.011 | 28.956 | 1.1581 | 93.1654 | 0.99669 | 70468.8113 | 4.8952 | 139.2222
| 88.011 | 27.9559 | 1.152 | 105.1948 | 0.99587 | 80055.0501 | 3.8142 | 139.7275
| 88.011 | 26.9558 | 1.1415 | 87.8379 | 0.99651 | 68600.4796 | 5.492 | 144.1867
| 88.011 | 25.9556 | 1.1374 | 83.2695 | 0.99701 | 67271.5194 | 6.0969 | 149.6404
| 88.011 | 24.9555 | 1.1363 | 91.9101 | 0.99668 | 70207.831 | 5.024 | 140.6997
| 88.011 | 23.9554 | 1.1255 | 88.6655 | 0.99687 | 71231.057 | 5.3544 | 148.3295
| 88.011 | 22.9552 | 1.1258 | 97.6104 | 0.99795 | 79030.8031 | 4.3988 | 149.1952
| 88.011 | 21.9551 | 1.1132 | 91.0296 | 0.99722 | 76235.0231 | 5.0312 | 154.701
| 88.011 | 20.955 | 1.1139 | 95.0553 | 0.99624 | 80126.9123 | 4.5978 | 155.6399
| 88.011 | 19.9549 | 1.1141 | 91.8769 | 0.9972 | 71768.6153 | 5.0071 | 143.9525
| 88.011 | 18.9548 | 1.106 | 71.7311 | 0.99886 | 57202.6449 | 8.4777 | 149.9438
| 88.011 | 17.9546 | 1.1045 | 84.6659 | 0.99717 | 68803.3505 | 5.8806 | 150.3941
| 88.011 | 16.9545 | 1.0941 | 80.5685 | 0.99742 | 63427.6438 | 6.5868 | 146.1827
| 88.011 | 15.9544 | 1.0963 | 79.2959 | 0.99624 | 60997.2881 | 6.851 | 143.0738
| 88.011 | 14.9542 | 1.0877 | 72.4295 | 0.99735 | 56016.273 | 8.3669 | 145.414
| 88.011 | 13.9541 | 1.0854 | 101.2961 | 0.99531 | 75493.3559 | 4.1288 | 136.7817
| 88.011 | 12.954 | 1.0806 | 101.5446 | 0.99685 | 82333.4493 | 4.0566 | 149.3655
| 88.011 | 11.9539 | 1.0893 | 124.246 | 0.99574 | 84370.0683 | 2.7801 | 124.0181
| 88.011 | 10.9538 | 1.0674 | 107.6023 | 0.99389 | 78316.3008 | 3.6625 | 133.3382
| 88.011 | 9.9536 | 1.0769 | 123.332 | 0.99595 | 80870.5844 | 2.8356 | 119.5708
| 88.011 | 8.9535 | 1.0569 | 104.5261 | 0.99625 | 80076.0422 | 3.8609 | 140.7106
| 88.011 | 7.9534 | 1.0609 | 113.5581 | 0.99564 | 83105.2037 | 3.2913 | 134.0995
| 88.011 | 6.9532 | 1.0483 | 113.1595 | 0.99589 | 84615.9596 | 3.305 | 137.1714
| 88.011 | 5.9531 | 1.0476 | 117.9031 | 0.99717 | 90353.2546 | 3.0409 | 140.8576
| 88.011 | 4.953 | 1.0419 | 118.1965 | 0.99569 | 92148.9681 | 3.0143 | 143.4571
| 88.011 | 3.9529 | 1.029 | 111.416 | 0.99703 | 82442.033 | 3.4188 | 135.6733
| 88.011 | 2.9528 | 1.0276 | 117.1838 | 0.99628 | 83798.7934 | 3.1038 | 130.9036
| 88.011 | 1.9526 | 1.0257 | 121.8877 | 0.99578 | 91605.8781 | 2.8506 | 138.0259
| 88.011 | 0.9525 | 1.0269 | 125.0413 | 0.9969 | 82794.5416 | 2.7579 | 120.8012
| 88.011 | 0 | 1.0273 | 128.2605 | 0.99546 | 83574.3689 | 2.6228 | 118.7907
| 89.0111 | 98.9647 | 1.5189 | 111.1573 | 0.99597 | 84778.8736 | 3.4151 | 140.0496
| 89.0111 | 97.9646 | 1.5067 | 112.5129 | 0.99525 | 78457.4145 | 3.376 | 127.5069
| 89.0111 | 96.9645 | 1.5162 | 123.5448 | 0.99525 | 82364.651 | 2.8171 | 121.6479
| 89.0111 | 95.9644 | 1.5027 | 111.5799 | 0.99677 | 83312.0149 | 3.4031 | 136.9623
| 89.0111 | 94.9642 | 1.5016 | 111.1309 | 0.99487 | 72953.5909 | 3.4945 | 119.8383
| 89.0111 | 93.9641 | 1.4891 | 96.8419 | 0.99635 | 79843.5727 | 4.4466 | 152.0404
| 89.0111 | 92.964 | 1.4811 | 76.9421 | 0.99662 | 66760.4503 | 7.0699 | 161.5903
| 89.0111 | 91.9639 | 1.4761 | 86.3443 | 0.99694 | 70254.5334 | 5.6416 | 150.4355
| 89.0111 | 90.9637 | 1.4771 | 101.4177 | 0.99721 | 81660.8075 | 4.0731 | 148.2824
| 89.0111 | 89.9636 | 1.4668 | 101.2691 | 0.99698 | 75723.5649 | 4.1368 | 137.2745
| 89.0111 | 88.9635 | 1.4707 | 123.7555 | 0.99772 | 88502.6328 | 2.7896 | 130.9813
| 89.0111 | 87.9634 | 1.4545 | 103.6424 | 0.996 | 76341.4943 | 3.9528 | 135.0908
| 89.0111 | 86.9633 | 1.4532 | 100.324 | 0.99563 | 75519.9327 | 4.2046 | 138.2303
| 89.0111 | 85.9631 | 1.4433 | 95.6918 | 0.99606 | 79600.8249 | 4.5463 | 153.4779
| 89.0111 | 84.963 | 1.4409 | 99.059 | 0.99516 | 74144.3912 | 4.3168 | 137.4515
| 89.0111 | 83.9629 | 1.4319 | 97.3123 | 0.99629 | 71424.5176 | 4.5002 | 134.8057
| 89.0111 | 82.9627 | 1.4352 | 106.9999 | 0.99636 | 79242.9004 | 3.7044 | 135.8077
| 89.0111 | 81.9626 | 1.4233 | 100.3029 | 0.99631 | 77260.8307 | 4.1923 | 141.5725
| 89.0111 | 80.9625 | 1.4226 | 101.8703 | 0.99817 | 78916.487 | 4.0678 | 142.4136
| 89.0111 | 79.9624 | 1.4247 | 96.9207 | 0.99648 | 72835.0819 | 4.5175 | 138.1161
| 89.0111 | 78.9623 | 1.4165 | 100.4858 | 0.99524 | 82414.4627 | 4.127 | 151.1599
| 89.0111 | 77.9621 | 1.4052 | 93.4399 | 0.99561 | 67534.0097 | 4.907 | 132.9261
| 89.0111 | 76.962 | 1.4025 | 108.6347 | 0.99706 | 82521.4387 | 3.5818 | 139.4611
| 89.0111 | 75.9619 | 1.4028 | 119.0135 | 0.99655 | 80795.535 | 3.0325 | 123.9829
| 89.0111 | 74.9617 | 1.3886 | 110.7311 | 0.99562 | 83309.9546 | 3.4469 | 138.0467
| 89.0111 | 73.9616 | 1.3798 | 110.3414 | 0.99658 | 77833.9368 | 3.5102 | 129.076
| 89.0111 | 72.9615 | 1.3821 | 115.6749 | 0.99629 | 82168.4273 | 3.1882 | 129.9861
| 89.0111 | 71.9614 | 1.3806 | 116.9744 | 0.99628 | 84222.8696 | 3.1119 | 131.8459
| 89.0111 | 70.9613 | 1.3654 | 89.2737 | 0.99687 | 69535.2831 | 5.3152 | 143.6922
| 89.0111 | 69.9611 | 1.3695 | 98.8126 | 0.99671 | 78274.801 | 4.3018 | 145.7924
| 89.0111 | 68.961 | 1.3585 | 97.1806 | 0.99597 | 81080.0504 | 4.4043 | 153.9382
| 89.0111 | 67.9609 | 1.3551 | 103.9813 | 0.99577 | 80747.0355 | 3.8907 | 142.7199
| 89.0111 | 66.9607 | 1.3467 | 102.2453 | 0.99474 | 79809.8523 | 4.0164 | 143.4929
| 89.0111 | 65.9606 | 1.3428 | 100.6492 | 0.99735 | 78177.1782 | 4.1621 | 142.8143
| 89.0111 | 64.9605 | 1.3365 | 103.7749 | 0.99425 | 83143.1647 | 3.8798 | 147.4615
| 89.0111 | 63.9604 | 1.3411 | 118.189 | 0.99752 | 83604.2927 | 3.0604 | 129.4364
| 89.0111 | 62.9603 | 1.322 | 109.0664 | 0.99597 | 85358.2745 | 3.5332 | 143.9037
| 89.0111 | 61.9601 | 1.3248 | 98.9309 | 0.99724 | 76538.157 | 4.3124 | 142.261
| 89.0111 | 60.96 | 1.3192 | 97.1657 | 0.99667 | 76149.0881 | 4.4594 | 144.214
| 89.0111 | 59.9599 | 1.3171 | 100.2364 | 0.99683 | 72725.1138 | 4.2472 | 133.1123
| 89.0111 | 58.9597 | 1.3048 | 93.2389 | 0.99712 | 76190.088 | 4.8139 | 150.728
| 89.0111 | 57.9596 | 1.3092 | 114.4455 | 0.9979 | 89886.1808 | 3.2172 | 144.5408
| 89.0111 | 56.9595 | 1.2918 | 109.2329 | 0.99567 | 79489.2738 | 3.5607 | 133.3203
| 89.0111 | 55.9594 | 1.2956 | 106.5594 | 0.99584 | 80891.988 | 3.7181 | 139.3552
| 89.0111 | 54.9593 | 1.2925 | 114.3357 | 0.99548 | 83846.4816 | 3.2452 | 134.3901
| 89.0111 | 53.9591 | 1.2852 | 117.7744 | 0.99529 | 81823.9766 | 3.082 | 126.9962
| 89.0111 | 52.959 | 1.2787 | 115.4325 | 0.99489 | 87288.4574 | 3.1684 | 138.8153
| 89.0111 | 51.9589 | 1.2715 | 115.2181 | 0.99584 | 86859.0817 | 3.1848 | 138.3722
| 89.0111 | 50.9587 | 1.2762 | 124.5847 | 0.99613 | 85296.329 | 2.7634 | 125.0948
| 89.0111 | 49.9586 | 1.2715 | 123.2611 | 0.99544 | 86999.7445 | 2.8092 | 129.1512
| 89.0111 | 48.9585 | 1.2726 | 129.9455 | 0.99516 | 91051.7185 | 2.5322 | 128.245
| 89.0111 | 47.9584 | 1.2605 | 122.8453 | 0.99544 | 90220.573 | 2.8139 | 134.6931
| 89.0111 | 46.9582 | 1.2481 | 116.8502 | 0.99419 | 91918.8361 | 3.0744 | 144.7919
| 89.0111 | 45.9581 | 1.2562 | 128.4003 | 0.9945 | 85071.4295 | 2.6087 | 120.8728
| 89.0111 | 44.958 | 1.245 | 123.3177 | 0.99578 | 101440.3102 | 2.7571 | 152.1622
| 89.0111 | 43.9579 | 1.2337 | 115.8188 | 0.99524 | 84959.8885 | 3.1619 | 134.4388
| 89.0111 | 42.9577 | 1.2354 | 112.9564 | 0.99658 | 79606.8585 | 3.349 | 128.9319
| 89.0111 | 41.9576 | 1.2196 | 102.6373 | 0.9955 | 77282.4404 | 4.0137 | 138.2166
| 89.0111 | 40.9575 | 1.2194 | 105.7491 | 0.99548 | 80441.5353 | 3.7726 | 139.6542
| 89.0111 | 39.9574 | 1.2103 | 101.3327 | 0.99502 | 77265.4949 | 4.1076 | 140.0494
| 89.0111 | 38.9572 | 1.2078 | 100.8538 | 0.99699 | 78871.4012 | 4.1384 | 143.8227
| 89.0111 | 37.9571 | 1.1996 | 101.1017 | 0.99556 | 79154.9748 | 4.1103 | 143.9692
| 89.0111 | 36.957 | 1.1994 | 105.0409 | 0.99639 | 81982.5383 | 3.8121 | 143.4811
| 89.0111 | 35.9569 | 1.1889 | 100.6523 | 0.99669 | 81493.6014 | 4.1291 | 149.1427
| 89.0111 | 34.9568 | 1.1934 | 111.1118 | 0.99587 | 78739.4609 | 3.4559 | 129.6784
| 89.0111 | 33.9566 | 1.1808 | 98.4864 | 0.99709 | 82357.9325 | 4.2919 | 154.3191
| 89.0111 | 32.9565 | 1.1829 | 104.2087 | 0.99679 | 84273.7698 | 3.8533 | 148.9578
| 89.0111 | 31.9564 | 1.1725 | 102.4136 | 0.99647 | 78491.2674 | 4.0238 | 140.8004
| 89.0111 | 30.9562 | 1.1697 | 104.9515 | 0.99561 | 81422.3849 | 3.8188 | 142.5697
| 89.0111 | 29.9561 | 1.1742 | 107.3624 | 0.99569 | 71313.5504 | 3.7457 | 121.3983
| 89.0111 | 28.956 | 1.1612 | 93.6975 | 0.99656 | 70766.7211 | 4.8387 | 138.9809
| 89.0111 | 27.9559 | 1.1678 | 105.9447 | 0.99535 | 70485.2093 | 3.8466 | 121.6402
| 89.0111 | 26.9558 | 1.1455 | 96.982 | 0.99748 | 71904.4362 | 4.5292 | 136.2355
| 89.0111 | 25.9556 | 1.1417 | 81.8683 | 0.99803 | 72049.6833 | 6.196 | 163.3941
| 89.0111 | 24.9555 | 1.1395 | 93.5864 | 0.99645 | 71301.7778 | 4.8411 | 140.2255
| 89.0111 | 23.9554 | 1.1363 | 98.5741 | 0.99667 | 80920.9173 | 4.2956 | 151.3374
| 89.0111 | 22.9552 | 1.1262 | 91.4401 | 0.99675 | 70188.7637 | 5.0728 | 141.4266
| 89.0111 | 21.9551 | 1.1215 | 89.5017 | 0.99661 | 76373.5542 | 5.1845 | 157.7902
| 89.0111 | 20.955 | 1.12 | 87.3949 | 0.99768 | 67632.247 | 5.5703 | 142.9207
| 89.0111 | 19.9549 | 1.1228 | 88.7328 | 0.99773 | 64398.5797 | 5.4791 | 133.9132
| 89.0111 | 18.9548 | 1.1203 | 78.3278 | 0.99834 | 58029.0236 | 7.1372 | 138.1932
| 89.0111 | 17.9546 | 1.1059 | 78.5863 | 0.99585 | 64479.3774 | 6.8555 | 152.5611
| 89.0111 | 16.9545 | 1.0993 | 83.2674 | 0.99712 | 70401.7869 | 6.0314 | 156.6962
| 89.0111 | 15.9544 | 1.0905 | 74.2815 | 0.99695 | 67048.9222 | 7.54 | 168.5644
| 89.0111 | 14.9542 | 1.0899 | 87.7295 | 0.99665 | 74901.976 | 5.4003 | 157.9577
| 89.0111 | 13.9541 | 1.0856 | 85.4578 | 0.99721 | 69595.5191 | 5.7648 | 150.6503
| 89.0111 | 12.954 | 1.083 | 97.6342 | 0.99639 | 74800.1145 | 4.4333 | 140.8541
| 89.0111 | 11.9539 | 1.0785 | 106.2165 | 0.99588 | 82282.2381 | 3.7303 | 142.3496
| 89.0111 | 10.9538 | 1.0781 | 111.9698 | 0.99578 | 79811.0415 | 3.3994 | 130.4588
| 89.0111 | 9.9536 | 1.0738 | 112.7829 | 0.99657 | 85816.6308 | 3.3213 | 139.7217
| 89.0111 | 8.9535 | 1.079 | 119.4121 | 0.99635 | 74380.2732 | 3.0508 | 113.4314
| 89.0111 | 7.9534 | 1.0752 | 128.3948 | 0.99528 | 86199.0472 | 2.6069 | 122.567
| 89.0111 | 6.9532 | 1.0529 | 113.6228 | 0.99683 | 86921.2 | 3.2712 | 140.5292
| 89.0111 | 5.9531 | 1.0575 | 123.9873 | 0.99631 | 83494.4593 | 2.7966 | 122.9429
| 89.0111 | 4.953 | 1.0516 | 123.0154 | 0.9959 | 83474.0999 | 2.8366 | 123.9205
| 89.0111 | 3.9529 | 1.0393 | 117.0579 | 0.99579 | 80960.9251 | 3.1237 | 126.407
| 89.0111 | 2.9528 | 1.0371 | 122.3531 | 0.99515 | 77117.6801 | 2.8951 | 114.7703
| 89.0111 | 1.9526 | 1.02 | 111.7721 | 0.99651 | 83939.3476 | 3.3876 | 137.7951
| 89.0111 | 0.9525 | 1.0271 | 120.9281 | 0.99539 | 84104.8825 | 2.9235 | 127.1472
| 89.0111 | 0 | 1.0244 | 118.9834 | 0.99604 | 83297.8335 | 3.019 | 128.0247
| 90.0113 | 98.9647 | 1.5237 | 114.1095 | 0.99724 | 87788.3963 | 3.2426 | 141.3846
| 90.0113 | 97.9646 | 1.5153 | 110.6437 | 0.99558 | 87873.6405 | 3.4251 | 146.1757
| 90.0113 | 96.9645 | 1.514 | 112.1668 | 0.99477 | 87399.7639 | 3.3394 | 143.2542
| 90.0113 | 95.9644 | 1.5054 | 105.8445 | 0.99488 | 79512.0578 | 3.7709 | 137.8313
| 90.0113 | 94.9642 | 1.5052 | 104.484 | 0.99596 | 80445.5855 | 3.8595 | 141.4457
| 90.0113 | 93.9641 | 1.4961 | 100.1183 | 0.99681 | 78704.8726 | 4.1953 | 144.6143
| 90.0113 | 92.964 | 1.503 | 87.9749 | 0.99731 | 58004.7076 | 5.7196 | 121.9804
| 90.0113 | 91.9639 | 1.4837 | 95.0194 | 0.99657 | 74428.3621 | 4.667 | 144.205
| 90.0113 | 90.9637 | 1.4814 | 90.2977 | 0.99711 | 73436.4638 | 5.1448 | 150.1119
| 90.0113 | 89.9636 | 1.4763 | 97.8489 | 0.99653 | 74254.1663 | 4.4222 | 139.4742
| 90.0113 | 88.9635 | 1.4698 | 113.4519 | 0.99802 | 85045.8277 | 3.2949 | 137.5573
| 90.0113 | 87.9634 | 1.4634 | 105.6414 | 0.99665 | 79903.2646 | 3.7891 | 138.8417
| 90.0113 | 86.9633 | 1.4531 | 91.715 | 0.9968 | 76908.7736 | 4.9512 | 154.8789
| 90.0113 | 85.9631 | 1.4502 | 94.8904 | 0.99747 | 80923.7873 | 4.611 | 157.5766
| 90.0113 | 84.963 | 1.4452 | 94.7988 | 0.99621 | 78341.2717 | 4.6396 | 152.4453
| 90.0113 | 83.9629 | 1.446 | 103.9781 | 0.99477 | 80280.4824 | 3.8901 | 141.8483
| 90.0113 | 82.9627 | 1.4512 | 113.8738 | 0.99592 | 83574.9154 | 3.2728 | 134.5069
| 90.0113 | 81.9626 | 1.4289 | 95.7284 | 0.99701 | 82721.0207 | 4.5174 | 159.768
| 90.0113 | 80.9625 | 1.4271 | 98.9072 | 0.99751 | 78220.8949 | 4.2988 | 145.5528
| 90.0113 | 79.9624 | 1.4184 | 83.2513 | 0.99764 | 68531.5684 | 6.0764 | 152.5154
| 90.0113 | 78.9623 | 1.4255 | 108.0432 | 0.99858 | 79394.6228 | 3.6467 | 134.7281
| 90.0113 | 77.9621 | 1.4149 | 113.9673 | 0.99516 | 77964.4569 | 3.2992 | 124.9869
| 90.0113 | 76.962 | 1.4053 | 114.4415 | 0.99616 | 88259.0635 | 3.2189 | 141.7442
| 90.0113 | 75.9619 | 1.4099 | 122.8162 | 0.99624 | 89398.5246 | 2.8209 | 133.4314
| 90.0113 | 74.9617 | 1.3942 | 112.6877 | 0.99554 | 85590.0424 | 3.3238 | 139.4437
| 90.0113 | 73.9616 | 1.3955 | 122.383 | 0.99764 | 83634.4548 | 2.8688 | 124.8556
| 90.0113 | 72.9615 | 1.3826 | 102.2957 | 0.9963 | 76391.3279 | 4.0506 | 137.0558
| 90.0113 | 71.9614 | 1.3782 | 92.1087 | 0.9964 | 82098.5501 | 4.8504 | 165.1033
| 90.0113 | 70.9613 | 1.3758 | 88.3319 | 0.99733 | 68673.0947 | 5.4393 | 143.5006
| 90.0113 | 69.9611 | 1.365 | 90.193 | 0.99672 | 73460.2351 | 5.1531 | 150.3395
| 90.0113 | 68.961 | 1.363 | 95.3458 | 0.99577 | 81557.4256 | 4.5553 | 158.0454
| 90.0113 | 67.9609 | 1.3609 | 104.3056 | 0.99666 | 77051.9126 | 3.9031 | 135.4909
| 90.0113 | 66.9607 | 1.3531 | 99.8306 | 0.99574 | 76915.0365 | 4.2296 | 141.6086
| 90.0113 | 65.9606 | 1.345 | 99.9987 | 0.99702 | 69048.4356 | 4.3106 | 126.5867
| 90.0113 | 64.9605 | 1.3401 | 103.7634 | 0.99554 | 88353.6121 | 3.8502 | 157.3289
| 90.0113 | 63.9604 | 1.3439 | 116.2671 | 0.99649 | 85174.8787 | 3.1428 | 134.2663
| 90.0113 | 62.9603 | 1.3465 | 125.0613 | 0.99659 | 83824.0518 | 2.7515 | 122.3483
| 90.0113 | 61.9601 | 1.3349 | 115.234 | 0.99572 | 81641.2788 | 3.2118 | 129.625
| 90.0113 | 60.96 | 1.3254 | 96.086 | 0.99752 | 77961.8736 | 4.537 | 149.5491
| 90.0113 | 59.9599 | 1.3328 | 112.8334 | 0.99649 | 80210.2139 | 3.3515 | 130.0966
| 90.0113 | 58.9597 | 1.3088 | 95.272 | 0.99556 | 76484.0631 | 4.6143 | 147.8947
| 90.0113 | 57.9596 | 1.3153 | 115.5077 | 0.99641 | 80825.2656 | 3.205 | 127.9627
| 90.0113 | 56.9595 | 1.3015 | 112.9477 | 0.99563 | 76303.2795 | 3.3682 | 123.3934
| 90.0113 | 55.9594 | 1.3141 | 122.0507 | 0.99587 | 77189.1694 | 2.9105 | 115.1828
| 90.0113 | 54.9593 | 1.2943 | 104.0245 | 0.99741 | 77782.7466 | 3.9197 | 137.2224
| 90.0113 | 53.9591 | 1.2841 | 105.8306 | 0.99512 | 83305.0823 | 3.7448 | 144.7554
| 90.0113 | 52.959 | 1.2867 | 115.7641 | 0.9963 | 93121.169 | 3.1299 | 148.2955
| 90.0113 | 51.9589 | 1.2738 | 110.7841 | 0.99642 | 91066.2946 | 3.4035 | 151.6593
| 90.0113 | 50.9587 | 1.2854 | 127.2099 | 0.99581 | 90818.2291 | 2.6368 | 130.7778
| 90.0113 | 49.9586 | 1.2722 | 119.0635 | 0.99445 | 89822.7532 | 2.9795 | 138.5183
| 90.0113 | 48.9585 | 1.2689 | 121.0975 | 0.99504 | 88846.4521 | 2.8937 | 134.5168
| 90.0113 | 47.9584 | 1.2689 | 126.6004 | 0.99617 | 89227.4585 | 2.6671 | 129.0004
| 90.0113 | 46.9582 | 1.2543 | 116.2513 | 0.9955 | 90122.2341 | 3.1161 | 142.5536
| 90.0113 | 45.9581 | 1.2524 | 117.8614 | 0.99529 | 91986.1832 | 3.0294 | 143.6099
| 90.0113 | 44.958 | 1.2577 | 128.6763 | 0.99626 | 96342.0972 | 2.5652 | 137.6243
| 90.0113 | 43.9579 | 1.238 | 114.6824 | 0.99468 | 82986.6701 | 3.2289 | 132.5142
| 90.0113 | 42.9577 | 1.2386 | 116.8968 | 0.99539 | 81399.4098 | 3.1277 | 127.3
| 90.0113 | 41.9576 | 1.2294 | 105.7824 | 0.99578 | 81648.7663 | 3.7627 | 141.8071
| 90.0113 | 40.9575 | 1.2311 | 110.025 | 0.99582 | 73259.5368 | 3.5618 | 121.627
| 90.0113 | 39.9574 | 1.2152 | 99.7444 | 0.99602 | 75257.7109 | 4.2546 | 138.5824
| 90.0113 | 38.9572 | 1.2259 | 112.3667 | 0.99725 | 89359.9124 | 3.3277 | 146.4287
| 90.0113 | 37.9571 | 1.2067 | 102.0902 | 0.99534 | 80696.3424 | 4.023 | 145.4023
| 90.0113 | 36.957 | 1.213 | 112.9045 | 0.99603 | 81604.1643 | 3.3371 | 132.365
| 90.0113 | 35.9569 | 1.2006 | 106.3191 | 0.99706 | 79929.4521 | 3.7461 | 137.9648
| 90.0113 | 34.9568 | 1.1955 | 105.302 | 0.99732 | 88689.6012 | 3.7533 | 155.5532
| 90.0113 | 33.9566 | 1.1898 | 99.6916 | 0.99644 | 76470.9371 | 4.2484 | 140.9779
| 90.0113 | 32.9565 | 1.1857 | 103.1493 | 0.99568 | 82581.9248 | 3.9339 | 147.3677
| 90.0113 | 31.9564 | 1.1802 | 96.0888 | 0.99728 | 79009.2858 | 4.5244 | 151.6385
| 90.0113 | 30.9562 | 1.1844 | 103.7544 | 0.9953 | 73086.4007 | 3.9724 | 129.0109
| 90.0113 | 29.9561 | 1.1699 | 93.1807 | 0.99751 | 71377.7002 | 4.8854 | 141.0412
| 90.0113 | 28.956 | 1.1649 | 94.377 | 0.99719 | 79388.507 | 4.6717 | 155.3244
| 90.0113 | 27.9559 | 1.1665 | 99.8247 | 0.9972 | 74249.1633 | 4.2649 | 136.5707
| 90.0113 | 26.9558 | 1.1537 | 89.3684 | 0.99689 | 72541.6411 | 5.2562 | 149.8633
| 90.0113 | 25.9556 | 1.1513 | 88.7408 | 0.99723 | 69258.4068 | 5.3818 | 144.0298
| 90.0113 | 24.9555 | 1.1654 | 114.6782 | 0.9954 | 76446.4631 | 3.2723 | 121.683
| 90.0113 | 23.9554 | 1.1444 | 96.8374 | 0.99657 | 72849.4308 | 4.5251 | 138.2707
| 90.0113 | 22.9552 | 1.1398 | 90.5007 | 0.99775 | 68101.5258 | 5.2121 | 138.6933
| 90.0113 | 21.9551 | 1.1274 | 89.8025 | 0.99725 | 79639.5279 | 5.1145 | 164.2757
| 90.0113 | 20.955 | 1.1297 | 95.4953 | 0.99716 | 75863.5082 | 4.6104 | 146.3144
| 90.0113 | 19.9549 | 1.1302 | 71.701 | 0.99838 | 57182.6388 | 8.4799 | 149.9481
| 90.0113 | 18.9548 | 1.1252 | 82.8264 | 0.99687 | 63372.9378 | 6.252 | 141.7972
| 90.0113 | 17.9546 | 1.1127 | 80.4505 | 0.9963 | 64532.2927 | 6.5646 | 148.9112
| 90.0113 | 16.9545 | 1.1158 | 93.5514 | 0.9978 | 73661.6746 | 4.8202 | 145.0615
| 90.0113 | 15.9544 | 1.1043 | 83.0121 | 0.99744 | 68438.3699 | 6.1094 | 152.7693
| 90.0113 | 14.9542 | 1.1012 | 85.0456 | 0.99801 | 67530.262 | 5.8643 | 146.9024
| 90.0113 | 13.9541 | 1.0919 | 81.4161 | 0.99774 | 69554.3017 | 6.3103 | 158.5503
| 90.0113 | 12.954 | 1.0948 | 99.4863 | 0.99554 | 77333.9407 | 4.2515 | 142.9253
| 90.0113 | 11.9539 | 1.0907 | 104.7503 | 0.99469 | 81203.1506 | 3.8299 | 142.4424
| 90.0113 | 10.9538 | 1.0825 | 104.2253 | 0.99587 | 76548.0506 | 3.9095 | 134.672
| 90.0113 | 9.9536 | 1.0865 | 111.7741 | 0.99637 | 79961.0024 | 3.4118 | 130.9605
| 90.0113 | 8.9535 | 1.0816 | 113.531 | 0.9961 | 82011.8632 | 3.3009 | 132.2891
| 90.0113 | 7.9534 | 1.0741 | 117.9909 | 0.9968 | 96117.4048 | 3.0121 | 150.3913
| 90.0113 | 6.9532 | 1.0626 | 114.0948 | 0.99677 | 81710.4853 | 3.275 | 131.1067
| 90.0113 | 5.9531 | 1.0585 | 114.2747 | 0.99558 | 83652.5804 | 3.2498 | 134.1396
| 90.0113 | 4.953 | 1.0527 | 115.1637 | 0.99475 | 86504.627 | 3.1855 | 137.8313
| 90.0113 | 3.9529 | 1.0475 | 116.0453 | 0.99461 | 88880.0222 | 3.1289 | 140.7154
| 90.0113 | 2.9528 | 1.0409 | 114.9908 | 0.99567 | 86986.7149 | 3.1952 | 138.873
| 90.0113 | 1.9526 | 1.038 | 115.999 | 0.99559 | 88533.1046 | 3.1364 | 140.2012
| 90.0113 | 0.9525 | 1.0294 | 113.5344 | 0.99672 | 81764.3766 | 3.3045 | 131.8744
| 90.0113 | 0 | 1.0354 | 120.4597 | 0.9979 | 83573.5093 | 2.9557 | 126.843
| 91.0114 | 98.9647 | 1.5368 | 116.569 | 0.99737 | 87002.0182 | 3.1218 | 136.9454
| 91.0114 | 97.9646 | 1.5194 | 107.4458 | 0.99636 | 80907.8476 | 3.6637 | 138.1832
| 91.0114 | 96.9645 | 1.5226 | 108.8018 | 0.99623 | 84590.5956 | 3.5549 | 142.9042
| 91.0114 | 95.9644 | 1.5113 | 103.248 | 0.9951 | 80505.2027 | 3.9407 | 143.3267
| 91.0114 | 94.9642 | 1.5195 | 116.3301 | 0.99499 | 84424.923 | 3.1382 | 132.9309
| 91.0114 | 93.9641 | 1.5019 | 102.5922 | 0.99483 | 80870.1712 | 3.983 | 144.9728
| 91.0114 | 92.964 | 1.4974 | 93.0539 | 0.99774 | 75321.3134 | 4.846 | 149.2715
| 91.0114 | 91.9639 | 1.498 | 105.0492 | 0.99684 | 80011.7482 | 3.8286 | 139.8646
| 91.0114 | 90.9637 | 1.4821 | 92.7885 | 0.99647 | 77956.397 | 4.8319 | 155.1478
| 91.0114 | 89.9636 | 1.4787 | 93.8428 | 0.99623 | 76753.3531 | 4.7453 | 150.8366
| 91.0114 | 88.9635 | 1.4741 | 101.3609 | 0.9958 | 78501.5579 | 4.0979 | 142.3494
| 91.0114 | 87.9634 | 1.4693 | 112.4839 | 0.99521 | 83669.0608 | 3.3446 | 136.4022
| 91.0114 | 86.9633 | 1.4754 | 110.2115 | 0.99652 | 77528.3456 | 3.5199 | 128.7088
| 91.0114 | 85.9631 | 1.4582 | 98.919 | 0.99705 | 75135.4838 | 4.3271 | 139.5807
| 91.0114 | 84.963 | 1.4596 | 105.1555 | 0.99556 | 80674.3669 | 3.8106 | 140.9092
| 91.0114 | 83.9629 | 1.4495 | 101.9108 | 0.99568 | 73739.9797 | 4.1021 | 132.6715
| 91.0114 | 82.9627 | 1.4474 | 101.8211 | 0.99565 | 78306.7327 | 4.0648 | 141.3042
| 91.0114 | 81.9626 | 1.4394 | 95.5514 | 0.9956 | 82085.4205 | 4.5313 | 158.7598
| 91.0114 | 80.9625 | 1.4365 | 94.0571 | 0.99652 | 70266.721 | 4.8113 | 137.4248
| 91.0114 | 79.9624 | 1.4323 | 111.2242 | 0.99637 | 86702.5029 | 3.4018 | 143.3264
| 91.0114 | 78.9623 | 1.4275 | 115.9809 | 0.99667 | 80345.5129 | 3.1845 | 126.6319
| 91.0114 | 77.9621 | 1.4172 | 112.4574 | 0.99712 | 83483.6441 | 3.3546 | 136.14
| 91.0114 | 76.962 | 1.4103 | 113.2599 | 0.99624 | 92922.4377 | 3.2588 | 151.4054
| 91.0114 | 75.9619 | 1.4036 | 111.8296 | 0.99532 | 82086.9999 | 3.3909 | 134.5179
| 91.0114 | 74.9617 | 1.4069 | 119.7115 | 0.99669 | 81254.9527 | 2.9978 | 123.9602
| 91.0114 | 73.9616 | 1.4025 | 117.1816 | 0.99757 | 82393.3925 | 3.116 | 128.6201
| 91.0114 | 72.9615 | 1.3916 | 92.2948 | 0.99689 | 66657.1669 | 5.0438 | 132.9329
| 91.0114 | 71.9614 | 1.3849 | 88.9501 | 0.99746 | 68304.4074 | 5.3768 | 141.6738
| 91.0114 | 70.9613 | 1.3849 | 99.0064 | 0.99691 | 78904.1783 | 4.2812 | 146.7148
| 91.0114 | 69.9611 | 1.3759 | 94.223 | 0.99697 | 73375.9965 | 4.7558 | 143.382
| 91.0114 | 68.961 | 1.3716 | 98.2215 | 0.9962 | 79405.3801 | 4.3359 | 148.9234
| 91.0114 | 67.9609 | 1.3811 | 113.9277 | 0.99716 | 79821.3586 | 3.297 | 128.1473
| 91.0114 | 66.9607 | 1.361 | 99.5266 | 0.99507 | 75036.1391 | 4.2693 | 138.4657
| 91.0114 | 65.9606 | 1.3672 | 118.6681 | 0.99585 | 82411.9969 | 3.0379 | 126.9496
| 91.0114 | 64.9605 | 1.3564 | 111.0997 | 0.99623 | 81257.8184 | 3.4412 | 134.023
| 91.0114 | 63.9604 | 1.3457 | 105.2969 | 0.996 | 84184.6911 | 3.7775 | 147.1612
| 91.0114 | 62.9603 | 1.3527 | 119.9503 | 0.99741 | 81629.8807 | 2.9872 | 124.305
| 91.0114 | 61.9601 | 1.3345 | 107.5125 | 0.99664 | 85703.2381 | 3.6284 | 146.7265
| 91.0114 | 60.96 | 1.3381 | 104.5636 | 0.99587 | 75884.7555 | 3.8919 | 133.013
| 91.0114 | 59.9599 | 1.3254 | 92.7245 | 0.99699 | 74290.4053 | 4.8868 | 147.7026
| 91.0114 | 58.9597 | 1.3184 | 99.3925 | 0.99638 | 74845.6639 | 4.2887 | 138.3186
| 91.0114 | 57.9596 | 1.3145 | 100.8039 | 0.99699 | 79904.1189 | 4.1329 | 145.8664
| 91.0114 | 56.9595 | 1.3101 | 107.2769 | 0.9959 | 76688.6421 | 3.7047 | 130.9064
| 91.0114 | 55.9594 | 1.3131 | 109.8858 | 0.99425 | 75830.1606 | 3.5428 | 126.1604
| 91.0114 | 54.9593 | 1.2986 | 91.9524 | 0.99519 | 72846.8017 | 4.9719 | 146.0061
| 91.0114 | 53.9591 | 1.2921 | 104.2393 | 0.99688 | 79482.7543 | 3.8882 | 140.0343
| 91.0114 | 52.959 | 1.2932 | 115.333 | 0.9957 | 86055.775 | 3.1826 | 136.875
| 91.0114 | 51.9589 | 1.2952 | 123.7871 | 0.99477 | 88994.9535 | 2.777 | 131.6898
| 91.0114 | 50.9587 | 1.2794 | 113.4837 | 0.99698 | 83495.6753 | 3.2981 | 134.8687
| 91.0114 | 49.9586 | 1.2802 | 120.5314 | 0.9946 | 92141.034 | 2.9041 | 140.5153
| 91.0114 | 48.9585 | 1.2766 | 121.3057 | 0.99465 | 86876.0824 | 2.8917 | 131.1236
| 91.0114 | 47.9584 | 1.2657 | 117.0572 | 0.99637 | 91003.7278 | 3.0759 | 143.0085
| 91.0114 | 46.9582 | 1.2625 | 118.4887 | 0.99578 | 96209.2539 | 2.9851 | 149.8688
| 91.0114 | 45.9581 | 1.259 | 119.5182 | 0.99514 | 85577.1312 | 2.9799 | 131.0815
| 91.0114 | 44.958 | 1.2636 | 127.7284 | 0.99568 | 85980.3062 | 2.6343 | 122.9086
| 91.0114 | 43.9579 | 1.2506 | 116.0985 | 0.9957 | 88862.4953 | 3.1302 | 140.6299
| 91.0114 | 42.9577 | 1.2475 | 116.7195 | 0.99629 | 84511.2157 | 3.123 | 132.6228
| 91.0114 | 41.9576 | 1.2372 | 104.4072 | 0.99711 | 76578.3661 | 3.9023 | 134.4973
| 91.0114 | 40.9575 | 1.2343 | 106.0627 | 0.99732 | 73332.1385 | 3.8199 | 126.5309
| 91.0114 | 39.9574 | 1.2253 | 99.8154 | 0.99554 | 85968.2629 | 4.1509 | 159.2017
| 91.0114 | 38.9572 | 1.2356 | 116.8761 | 0.99754 | 76327.77 | 3.1672 | 119.1292
| 91.0114 | 37.9571 | 1.2186 | 107.1263 | 0.99519 | 83121.5046 | 3.6634 | 142.5837
| 91.0114 | 36.957 | 1.2175 | 109.2863 | 0.99465 | 77681.3086 | 3.5665 | 130.0925
| 91.0114 | 35.9569 | 1.214 | 108.7677 | 0.99616 | 81762.912 | 3.5751 | 137.9287
| 91.0114 | 34.9568 | 1.2042 | 102.3456 | 0.9964 | 81383.0943 | 4.0039 | 146.3299
| 91.0114 | 33.9566 | 1.2048 | 102.5967 | 0.9971 | 75396.2156 | 4.0419 | 134.806
| 91.0114 | 32.9565 | 1.2004 | 97.8644 | 0.99608 | 70117.4771 | 4.4686 | 131.5073
| 91.0114 | 31.9564 | 1.192 | 99.5195 | 0.99565 | 75254.6992 | 4.2705 | 138.9009
| 91.0114 | 30.9562 | 1.1855 | 94.1079 | 0.99583 | 78659.5834 | 4.6967 | 154.2756
| 91.0114 | 29.9561 | 1.1844 | 97.6448 | 0.99556 | 74163.9342 | 4.4352 | 139.5918
| 91.0114 | 28.956 | 1.1843 | 97.4767 | 0.99662 | 78190.6212 | 4.4114 | 147.7337
| 91.0114 | 27.9559 | 1.1735 | 98.6223 | 0.99663 | 83343.5901 | 4.2702 | 156.0361
| 91.0114 | 26.9558 | 1.1662 | 95.2457 | 0.99545 | 78936.674 | 4.5891 | 152.8816
| 91.0114 | 25.9556 | 1.1677 | 102.147 | 0.99708 | 71502.7291 | 4.115 | 128.2627
| 91.0114 | 24.9555 | 1.1593 | 92.7124 | 0.99735 | 71537.1289 | 4.928 | 142.1145
| 91.0114 | 23.9554 | 1.1474 | 86.7478 | 0.9963 | 77164.8753 | 5.4769 | 164.8759
| 91.0114 | 22.9552 | 1.1456 | 89.217 | 0.99654 | 76485.3102 | 5.2129 | 158.5645
| 91.0114 | 21.9551 | 1.1488 | 108.1702 | 0.99512 | 77199.5758 | 3.6408 | 130.6593
| 91.0114 | 20.955 | 1.142 | 79.8276 | 0.99755 | 65778.2335 | 6.6369 | 153.0707
| 91.0114 | 19.9549 | 1.1444 | 90.553 | 0.99595 | 68315.7814 | 5.1913 | 139.0163
| 91.0114 | 18.9548 | 1.1308 | 88.9906 | 0.99695 | 74343.2138 | 5.2705 | 154.388
| 91.0114 | 17.9546 | 1.1337 | 100.3284 | 0.99624 | 73536.726 | 4.2281 | 134.4969
| 91.0114 | 16.9545 | 1.1257 | 92.7798 | 0.99636 | 70046.604 | 4.9374 | 138.9762
| 91.0114 | 15.9544 | 1.136 | 100.5623 | 0.99889 | 61877.1833 | 4.3769 | 112.822
| 91.0114 | 14.9542 | 1.109 | 87.5964 | 0.99786 | 73250.266 | 5.4491 | 154.637
| 91.0114 | 13.9541 | 1.1001 | 77.6871 | 0.99664 | 64709.4686 | 7.0041 | 155.0225
| 91.0114 | 12.954 | 1.0969 | 95.1883 | 0.9964 | 75728.9001 | 4.6352 | 146.5308
| 91.0114 | 11.9539 | 1.0962 | 104.9644 | 0.99576 | 75141.701 | 3.8706 | 131.1412
| 91.0114 | 10.9538 | 1.0938 | 112.6118 | 0.99737 | 85270.4398 | 3.3367 | 139.0131
| 91.0114 | 9.9536 | 1.0797 | 99.1967 | 0.99554 | 82591.9577 | 4.226 | 153.5876
| 91.0114 | 8.9535 | 1.0854 | 108.7084 | 0.99594 | 82514.8544 | 3.5728 | 139.3366
| 91.0114 | 7.9534 | 1.0768 | 117.3165 | 0.99464 | 83404.9482 | 3.0935 | 130.087
| 91.0114 | 6.9532 | 1.0699 | 118.5259 | 0.9942 | 97958.4602 | 2.9717 | 152.7491
| 91.0114 | 5.9531 | 1.0604 | 113.2841 | 0.99544 | 94889.1922 | 3.2458 | 154.8154
| 91.0114 | 4.953 | 1.0613 | 119.0876 | 0.99678 | 83870.6607 | 3.0138 | 128.8373
| 91.0114 | 3.9529 | 1.0489 | 113.1596 | 0.99662 | 99459.1859 | 3.2377 | 163.125
| 91.0114 | 2.9528 | 1.0461 | 115.0538 | 0.99661 | 79950.7025 | 3.2345 | 127.0446
| 91.0114 | 1.9526 | 1.0407 | 115.8748 | 0.9952 | 89892.3355 | 3.1348 | 142.6482
| 91.0114 | 0.9525 | 1.0477 | 130.0286 | 0.99447 | 79939.3856 | 2.5688 | 111.81
| 91.0114 | 0 | 1.0303 | 112.2321 | 0.99737 | 86213.5812 | 3.3523 | 141.138
| 92.0115 | 98.9647 | 1.5465 | 113.9466 | 0.99519 | 85901.2121 | 3.2533 | 138.3532
| 92.0115 | 97.9646 | 1.529 | 112.3257 | 0.99552 | 91235.8084 | 3.3141 | 149.7531
| 92.0115 | 96.9645 | 1.5337 | 112.7998 | 0.99481 | 80442.7218 | 3.3454 | 130.5115
| 92.0115 | 95.9644 | 1.5423 | 122.6386 | 0.99664 | 84580.5337 | 2.8502 | 126.0519
| 92.0115 | 94.9642 | 1.5207 | 106.806 | 0.99495 | 92154.4173 | 3.6273 | 159.6397
| 92.0115 | 93.9641 | 1.5213 | 103.1422 | 0.99592 | 68688.6093 | 4.0672 | 121.8821
| 92.0115 | 92.964 | 1.5009 | 93.5221 | 0.99581 | 83650.1548 | 4.6984 | 165.7001
| 92.0115 | 91.9639 | 1.4988 | 93.3369 | 0.99638 | 77096.1158 | 4.7895 | 152.4088
| 92.0115 | 90.9637 | 1.4949 | 92.8904 | 0.99729 | 73840.1273 | 4.8784 | 146.5084
| 92.0115 | 89.9636 | 1.4859 | 84.4096 | 0.99676 | 67646.4986 | 5.9349 | 148.3111
| 92.0115 | 88.9635 | 1.4911 | 100.8687 | 0.99599 | 73020.9461 | 4.1904 | 132.7748
| 92.0115 | 87.9634 | 1.4804 | 112.2696 | 0.9955 | 83241.2431 | 3.3601 | 135.9442
| 92.0115 | 86.9633 | 1.4722 | 92.7883 | 0.9969 | 72451.3703 | 4.9049 | 143.8401
| 92.0115 | 85.9631 | 1.4756 | 103.7916 | 0.99618 | 83469.9641 | 3.8849 | 148.074
| 92.0115 | 84.963 | 1.4634 | 96.5322 | 0.99763 | 78784.8727 | 4.4904 | 150.4602
| 92.0115 | 83.9629 | 1.4621 | 98.7146 | 0.99668 | 79084.1813 | 4.3016 | 147.5195
| 92.0115 | 82.9627 | 1.4525 | 92.9716 | 0.9969 | 74287.2887 | 4.8623 | 147.2797
| 92.0115 | 81.9626 | 1.4477 | 91.552 | 0.99654 | 72538.795 | 5.0247 | 146.0688
| 92.0115 | 80.9625 | 1.4572 | 114.9279 | 0.99566 | 79518.6943 | 3.2402 | 126.4651
| 92.0115 | 79.9624 | 1.4403 | 111.4363 | 0.99617 | 87736.2908 | 3.3835 | 144.848
| 92.0115 | 78.9623 | 1.4331 | 109.4647 | 0.99524 | 90109.8872 | 3.4796 | 151.8474
| 92.0115 | 77.9621 | 1.4296 | 112.7294 | 0.99593 | 83276.9333 | 3.3362 | 135.429
| 92.0115 | 76.962 | 1.4293 | 119.4304 | 0.99539 | 84331.4346 | 2.9908 | 129.1776
| 92.0115 | 75.9619 | 1.4234 | 116.4279 | 0.99474 | 86017.185 | 3.1242 | 135.4518
| 92.0115 | 74.9617 | 1.4172 | 115.4767 | 0.9962 | 83650.6035 | 3.1898 | 132.6814
| 92.0115 | 73.9616 | 1.4059 | 97.3506 | 0.99595 | 75188.2568 | 4.4505 | 142.0364
| 92.0115 | 72.9615 | 1.4056 | 95.7428 | 0.99695 | 66200.4591 | 4.7171 | 127.0115
| 92.0115 | 71.9614 | 1.3939 | 84.7552 | 0.9971 | 70828.866 | 5.8289 | 154.7181
| 92.0115 | 70.9613 | 1.3932 | 81.5918 | 0.99775 | 66301.6195 | 6.3611 | 150.7294
| 92.0115 | 69.9611 | 1.3856 | 92.222 | 0.99699 | 71882.879 | 4.9695 | 143.6128
| 92.0115 | 68.961 | 1.3811 | 98.8822 | 0.99758 | 77402.9077 | 4.3092 | 144.0089
| 92.0115 | 67.9609 | 1.375 | 97.5312 | 0.99616 | 72924.9599 | 4.4624 | 137.3744
| 92.0115 | 66.9607 | 1.3722 | 108.3331 | 0.99557 | 79750.7454 | 3.6134 | 134.9408
| 92.0115 | 65.9606 | 1.3786 | 125.2007 | 0.99515 | 78478.0506 | 2.7662 | 114.0986
| 92.0115 | 64.9605 | 1.3674 | 112.9728 | 0.99489 | 80561.9684 | 3.3354 | 130.5047
| 92.0115 | 63.9604 | 1.3703 | 121.0446 | 0.99591 | 81512.1882 | 2.9327 | 122.9333
| 92.0115 | 62.9603 | 1.3653 | 124.8084 | 0.99609 | 82487.5159 | 2.7663 | 120.5601
| 92.0115 | 61.9601 | 1.345 | 112.6802 | 0.99711 | 81869.4004 | 3.3519 | 133.1042
| 92.0115 | 60.96 | 1.3459 | 109.5085 | 0.99608 | 85254.1125 | 3.5081 | 143.1095
| 92.0115 | 59.9599 | 1.3345 | 92.4202 | 0.99486 | 71778.7996 | 4.9385 | 143.039
| 92.0115 | 58.9597 | 1.3422 | 111.4612 | 0.99571 | 74903.1904 | 3.4632 | 122.7506
| 92.0115 | 57.9596 | 1.3259 | 96.4886 | 0.99447 | 76813.5318 | 4.4982 | 146.5622
| 92.0115 | 56.9595 | 1.3267 | 111.2157 | 0.99506 | 76792.1817 | 3.4606 | 126.2248
| 92.0115 | 55.9594 | 1.3169 | 106.7965 | 0.99591 | 83499.8443 | 3.6847 | 143.7416
| 92.0115 | 54.9593 | 1.319 | 101.9847 | 0.99447 | 75306.4282 | 4.0751 | 135.4527
| 92.0115 | 53.9591 | 1.3086 | 110.9851 | 0.99786 | 86836.5478 | 3.4204 | 143.9041
| 92.0115 | 52.959 | 1.3087 | 120.049 | 0.99412 | 84412.2828 | 2.9576 | 128.5988
| 92.0115 | 51.9589 | 1.3035 | 123.8098 | 0.99534 | 92931.0421 | 2.7632 | 137.872
| 92.0115 | 50.9587 | 1.2913 | 115.4493 | 0.99461 | 83889.6589 | 3.1841 | 133.0957
| 92.0115 | 49.9586 | 1.2935 | 122.5771 | 0.99656 | 86620.6994 | 2.8436 | 129.3183
| 92.0115 | 48.9585 | 1.2807 | 117.2017 | 0.99601 | 93388.99 | 3.0576 | 146.8294
| 92.0115 | 47.9584 | 1.2827 | 121.9679 | 0.99652 | 91354.7407 | 2.8505 | 137.5349
| 92.0115 | 46.9582 | 1.2745 | 121.7375 | 0.99602 | 88158.182 | 2.8717 | 132.6886
| 92.0115 | 45.9581 | 1.2783 | 126.8352 | 0.99679 | 83130.0555 | 2.6839 | 119.5249
| 92.0115 | 44.958 | 1.2865 | 138.3531 | 0.99607 | 86421.2504 | 2.2695 | 113.7158
| 92.0115 | 43.9579 | 1.2664 | 122.5053 | 0.99488 | 82173.343 | 2.8614 | 122.4229
| 92.0115 | 42.9577 | 1.2638 | 118.4686 | 0.99599 | 81027.1698 | 3.0553 | 124.9445
| 92.0115 | 41.9576 | 1.2473 | 101.2517 | 0.99622 | 81806.4665 | 4.0795 | 148.8033
| 92.0115 | 40.9575 | 1.2396 | 96.2117 | 0.99708 | 82530.9944 | 4.4781 | 158.5332
| 92.0115 | 39.9574 | 1.2368 | 100.276 | 0.99526 | 80063.866 | 4.1632 | 146.9578
| 92.0115 | 38.9572 | 1.2356 | 105.1411 | 0.99587 | 76030.1295 | 3.8511 | 132.5084
| 92.0115 | 37.9571 | 1.2289 | 105.2041 | 0.99567 | 85988.7568 | 3.7699 | 150.6386
| 92.0115 | 36.957 | 1.2193 | 100.071 | 0.99542 | 80198.6627 | 4.1785 | 147.5374
| 92.0115 | 35.9569 | 1.2163 | 99.9909 | 0.99646 | 78712.1784 | 4.2034 | 144.8173
| 92.0115 | 34.9568 | 1.2163 | 100.2364 | 0.99618 | 77385.5836 | 4.1956 | 141.9069
| 92.0115 | 33.9566 | 1.2155 | 99.8785 | 0.99652 | 80839.2356 | 4.1931 | 149.0916
| 92.0115 | 32.9565 | 1.203 | 89.3935 | 0.99708 | 74515.5372 | 5.2251 | 154.02
| 92.0115 | 31.9564 | 1.2098 | 97.4266 | 0.99712 | 76377.3712 | 4.4373 | 144.2604
| 92.0115 | 30.9562 | 1.1927 | 79.3618 | 0.99658 | 67374.0726 | 6.6593 | 157.7552
| 92.0115 | 29.9561 | 1.205 | 92.7251 | 0.99722 | 66720.1549 | 5.0012 | 132.4125
| 92.0115 | 28.956 | 1.1864 | 83.3002 | 0.9974 | 70668.863 | 6.0237 | 157.2419
| 92.0115 | 27.9559 | 1.1809 | 87.7447 | 0.99488 | 72206.7547 | 5.4292 | 152.0451
| 92.0115 | 26.9558 | 1.1857 | 105.8531 | 0.99726 | 76400.3668 | 3.8062 | 132.254
| 92.0115 | 25.9556 | 1.1685 | 93.1105 | 0.99647 | 70017.2107 | 4.906 | 138.3979
| 92.0115 | 24.9555 | 1.1684 | 85.6717 | 0.99671 | 68623.4374 | 5.7535 | 148.1147
| 92.0115 | 23.9554 | 1.1654 | 90.3496 | 0.99785 | 76427.7041 | 5.1023 | 156.357
| 92.0115 | 22.9552 | 1.1696 | 118.2883 | 0.99653 | 78491.2543 | 3.0802 | 121.0823
| 92.0115 | 21.9551 | 1.1645 | 92.5494 | 0.99764 | 68629.674 | 4.9901 | 136.5081
| 92.0115 | 20.955 | 1.1475 | 79.12 | 0.99642 | 70039.346 | 6.63 | 164.6056
| 92.0115 | 19.9549 | 1.148 | 93.0599 | 0.99585 | 72693.5651 | 4.869 | 143.8701
| 92.0115 | 18.9548 | 1.1438 | 93.5054 | 0.99681 | 69824.7918 | 4.8724 | 137.4023
| 92.0115 | 17.9546 | 1.1305 | 76.2982 | 0.99711 | 69681.3478 | 7.1041 | 170.2758
| 92.0115 | 16.9545 | 1.1403 | 101.9379 | 0.99747 | 71535.14 | 4.1324 | 128.6036
| 92.0115 | 15.9544 | 1.1203 | 100.4633 | 0.99632 | 80706.7121 | 4.1484 | 147.9186
| 92.0115 | 14.9542 | 1.1186 | 93.9525 | 0.99499 | 71902.0444 | 4.7894 | 140.8256
| 92.0115 | 13.9541 | 1.117 | 96.6911 | 0.99608 | 74180.6788 | 4.5191 | 141.0836
| 92.0115 | 12.954 | 1.107 | 94.6242 | 0.996 | 80825.9679 | 4.6278 | 157.8212
| 92.0115 | 11.9539 | 1.1024 | 102.6463 | 0.99612 | 80981.0209 | 3.9842 | 145.1184
| 92.0115 | 10.9538 | 1.1007 | 109.2622 | 0.99702 | 85853.6663 | 3.5228 | 144.5276
| 92.0115 | 9.9536 | 1.0986 | 106.3456 | 0.9974 | 78733.4571 | 3.7551 | 135.7831
| 92.0115 | 8.9535 | 1.0862 | 101.3069 | 0.99531 | 79377.1559 | 4.0917 | 144.0797
| 92.0115 | 7.9534 | 1.0834 | 109.8165 | 0.99638 | 87078.6072 | 3.4804 | 145.9282
| 92.0115 | 6.9532 | 1.0812 | 119.6953 | 0.99446 | 89963.3817 | 2.95 | 137.9811
| 92.0115 | 5.9531 | 1.0875 | 131.1874 | 0.99509 | 83251.1986 | 2.515 | 115.5641
| 92.0115 | 4.953 | 1.0817 | 129.9745 | 0.99636 | 80874.6348 | 2.5724 | 113.2315
| 92.0115 | 3.9529 | 1.0586 | 111.8539 | 0.99699 | 88105.4701 | 3.3614 | 144.9341
| 92.0115 | 2.9528 | 1.0562 | 114.4688 | 0.9958 | 85484.332 | 3.2305 | 136.9927
| 92.0115 | 1.9526 | 1.0661 | 131.5155 | 0.99596 | 88062.818 | 2.4884 | 122.2643
| 92.0115 | 0.9525 | 1.0508 | 117.5729 | 0.99763 | 78118.4101 | 3.1214 | 121.2628
| 92.0115 | 0 | 1.0409 | 108.4738 | 0.99675 | 83611.4653 | 3.5832 | 141.6157
| 93.0116 | 98.9647 | 1.5546 | 113.6649 | 0.99644 | 84136.0813 | 3.2827 | 135.7232
| 93.0116 | 97.9646 | 1.5424 | 111.8433 | 0.99616 | 81811.017 | 3.3952 | 134.0368
| 93.0116 | 96.9645 | 1.5387 | 103.8716 | 0.99545 | 81057.1694 | 3.8945 | 143.4495
| 93.0116 | 95.9644 | 1.5396 | 111.5673 | 0.99465 | 84808.9453 | 3.3866 | 139.5463
| 93.0116 | 94.9642 | 1.5273 | 102.1138 | 0.99618 | 82344.4147 | 4.0118 | 148.4991
| 93.0116 | 93.9641 | 1.5203 | 84.4095 | 0.99626 | 70234.2706 | 5.8785 | 154.0462
| 93.0116 | 92.964 | 1.5181 | 94.9541 | 0.99612 | 76114.5205 | 4.6502 | 147.6829
| 93.0116 | 91.9639 | 1.5134 | 93.0838 | 0.99648 | 72376.7087 | 4.8747 | 143.1994
| 93.0116 | 90.9637 | 1.5229 | 109.5641 | 0.9969 | 77443.8851 | 3.5608 | 129.3633
| 93.0116 | 89.9636 | 1.5022 | 93.1387 | 0.99569 | 75400.8648 | 4.825 | 149.2563
| 93.0116 | 88.9635 | 1.4953 | 93.291 | 0.99633 | 74509.8094 | 4.8255 | 147.1904
| 93.0116 | 87.9634 | 1.4984 | 120.2388 | 0.99468 | 90162.4203 | 2.9253 | 137.6526
| 93.0116 | 86.9633 | 1.4841 | 97.1239 | 0.99855 | 80572.6935 | 4.4273 | 153.0604
| 93.0116 | 85.9631 | 1.4835 | 95.681 | 0.99575 | 75078.7451 | 4.5952 | 144.4305
| 93.0116 | 84.963 | 1.4774 | 97.6435 | 0.99531 | 79267.0224 | 4.38 | 149.5674
| 93.0116 | 83.9629 | 1.4745 | 95.7994 | 0.99601 | 76241.8566 | 4.5728 | 146.5594
| 93.0116 | 82.9627 | 1.4686 | 91.6975 | 0.99724 | 70792.249 | 5.0401 | 142.2491
| 93.0116 | 81.9626 | 1.4714 | 107.5957 | 0.99732 | 76979.2988 | 3.6882 | 131.0295
| 93.0116 | 80.9625 | 1.4576 | 109.8956 | 0.99548 | 81672.1423 | 3.5054 | 136.277
| 93.0116 | 79.9624 | 1.4505 | 107.2467 | 0.99615 | 81442.5696 | 3.6715 | 139.408
| 93.0116 | 78.9623 | 1.4485 | 113.0553 | 0.99584 | 81598.0938 | 3.3282 | 132.1679
| 93.0116 | 77.9621 | 1.4526 | 125.4819 | 0.9945 | 79434.1656 | 2.7479 | 115.2624
| 93.0116 | 76.962 | 1.44 | 118.1892 | 0.99346 | 90734.3373 | 3.013 | 141.0928
| 93.0116 | 75.9619 | 1.4328 | 115.3857 | 0.99607 | 86339.354 | 3.1798 | 137.2897
| 93.0116 | 74.9617 | 1.4278 | 114.1043 | 0.99717 | 81710.7018 | 3.2761 | 131.1001
| 93.0116 | 73.9616 | 1.4165 | 84.0121 | 0.99744 | 67465.6042 | 5.9961 | 148.6711
| 93.0116 | 72.9615 | 1.4099 | 82.1052 | 0.99766 | 71137.9374 | 6.1787 | 160.7725
| 93.0116 | 71.9614 | 1.4075 | 90.5373 | 0.99681 | 78855.9928 | 5.0457 | 161.1705
| 93.0116 | 70.9613 | 1.4016 | 88.8881 | 0.99732 | 73553.7234 | 5.2959 | 152.8915
| 93.0116 | 69.9611 | 1.3986 | 86.1721 | 0.99696 | 66509.8188 | 5.7362 | 142.6426
| 93.0116 | 68.961 | 1.3911 | 96.2647 | 0.99627 | 75120.7773 | 4.5463 | 143.5981
| 93.0116 | 67.9609 | 1.3983 | 105.398 | 0.99544 | 74782.2776 | 3.8428 | 129.9286
| 93.0116 | 66.9607 | 1.3791 | 110.4747 | 0.99548 | 80410.0951 | 3.4799 | 133.3398
| 93.0116 | 65.9606 | 1.381 | 118.351 | 0.99606 | 85942.8893 | 3.036 | 133.0403
| 93.0116 | 64.9605 | 1.3731 | 118.2637 | 0.99506 | 83478.3792 | 3.0489 | 129.1216
| 93.0116 | 63.9604 | 1.3734 | 121.9375 | 0.99648 | 75188.8151 | 2.9291 | 112.2275
| 93.0116 | 62.9603 | 1.3571 | 112.916 | 0.99662 | 78105.4418 | 3.3613 | 126.4557
| 93.0116 | 61.9601 | 1.3565 | 112.8836 | 0.99551 | 87443.3552 | 3.303 | 142.3821
| 93.0116 | 60.96 | 1.3524 | 117.1034 | 0.9971 | 85124.0912 | 3.1038 | 133.1852
| 93.0116 | 59.9599 | 1.3583 | 120.8271 | 0.99613 | 81412.8599 | 2.9438 | 123.0098
| 93.0116 | 58.9597 | 1.3429 | 100.7261 | 0.99523 | 72083.8701 | 4.2079 | 131.2159
| 93.0116 | 57.9596 | 1.3338 | 97.7708 | 0.99587 | 77375.7119 | 4.3914 | 145.6563
| 93.0116 | 56.9595 | 1.3362 | 105.9127 | 0.99569 | 80333.9926 | 3.7636 | 139.2356
| 93.0116 | 55.9594 | 1.3299 | 105.5209 | 0.99588 | 76572.1985 | 3.8208 | 132.9813
| 93.0116 | 54.9593 | 1.3218 | 93.0346 | 0.99412 | 70144.224 | 4.8975 | 138.7328
| 93.0116 | 53.9591 | 1.3279 | 115.0648 | 0.99602 | 83651.9068 | 3.2103 | 133.1789
| 93.0116 | 52.959 | 1.3111 | 108.7621 | 0.99514 | 85315.6073 | 3.5483 | 144.2407
| 93.0116 | 51.9589 | 1.3083 | 112.8103 | 0.99511 | 81660.156 | 3.3384 | 132.5655
| 93.0116 | 50.9587 | 1.3048 | 115.2658 | 0.99511 | 88448.9424 | 3.1719 | 140.9898
| 93.0116 | 49.9586 | 1.3044 | 122.4851 | 0.99431 | 94485.7232 | 2.8097 | 141.9256
| 93.0116 | 48.9585 | 1.2945 | 114.7397 | 0.99622 | 90934.0708 | 3.191 | 145.9267
| 93.0116 | 47.9584 | 1.2991 | 127.8682 | 0.99701 | 86907.467 | 2.6293 | 124.1724
| 93.0116 | 46.9582 | 1.2828 | 116.8903 | 0.99503 | 92410.2028 | 3.0732 | 145.577
| 93.0116 | 45.9581 | 1.2793 | 117.7895 | 0.99473 | 93883.7331 | 3.0232 | 146.8754
| 93.0116 | 44.958 | 1.2745 | 115.4017 | 0.99785 | 93927.4644 | 3.15 | 150.1879
| 93.0116 | 43.9579 | 1.2721 | 116.1413 | 0.99512 | 90544.6665 | 3.1183 | 143.4047
| 93.0116 | 42.9577 | 1.2673 | 108.4718 | 0.99578 | 81814.7565 | 3.5912 | 138.4107
| 93.0116 | 41.9576 | 1.2557 | 98.5854 | 0.99613 | 75917.6845 | 4.3411 | 141.5712
| 93.0116 | 40.9575 | 1.2564 | 103.6279 | 0.9956 | 80569.5107 | 3.9159 | 142.9
| 93.0116 | 39.9574 | 1.2513 | 102.6815 | 0.99642 | 81736.9294 | 3.977 | 146.4918
| 93.0116 | 38.9572 | 1.2419 | 99.1606 | 0.9972 | 86593.8185 | 4.2044 | 161.584
| 93.0116 | 37.9571 | 1.2395 | 101.405 | 0.99559 | 86554.819 | 4.0285 | 157.7011
| 93.0116 | 36.957 | 1.2323 | 97.7164 | 0.99428 | 76618.4363 | 4.3955 | 144.2366
| 93.0116 | 35.9569 | 1.2362 | 102.0367 | 0.99685 | 76508.6857 | 4.0712 | 137.6477
| 93.0116 | 34.9568 | 1.2287 | 93.8844 | 0.99708 | 74234.3448 | 4.7771 | 145.6626
| 93.0116 | 33.9566 | 1.2247 | 88.4454 | 0.99646 | 71728.8528 | 5.3682 | 149.7756
| 93.0116 | 32.9565 | 1.2231 | 104.9138 | 0.99642 | 81272.8548 | 3.8261 | 142.3596
| 93.0116 | 31.9564 | 1.2129 | 94.7309 | 0.99692 | 73820.1398 | 4.7028 | 143.457
| 93.0116 | 30.9562 | 1.2028 | 86.3865 | 0.99735 | 65063.7243 | 5.7433 | 139.1836
| 93.0116 | 29.9561 | 1.2015 | 83.1357 | 0.99815 | 65847.8278 | 6.1569 | 146.7421
| 93.0116 | 28.956 | 1.1922 | 82.839 | 0.99775 | 70438.3548 | 6.0931 | 157.6572
| 93.0116 | 27.9559 | 1.1945 | 83.6375 | 0.99676 | 64330.489 | 6.1141 | 142.4289
| 93.0116 | 26.9558 | 1.1832 | 88.3368 | 0.99602 | 72930.1668 | 5.3582 | 152.538
| 93.0116 | 25.9556 | 1.1834 | 97.6363 | 0.99735 | 76089.1442 | 4.424 | 143.3746
| 93.0116 | 24.9555 | 1.1794 | 95.0895 | 0.99615 | 74287.9712 | 4.66 | 143.806
| 93.0116 | 23.9554 | 1.1699 | 93.539 | 0.99659 | 76806.5324 | 4.7751 | 151.4699
| 93.0116 | 22.9552 | 1.1781 | 118.1986 | 0.99786 | 80295.1817 | 3.0789 | 124.0836
| 93.0116 | 21.9551 | 1.1668 | 80.6014 | 0.99718 | 64611.0542 | 6.5469 | 148.8135
| 93.0116 | 20.955 | 1.1618 | 88.2478 | 0.9963 | 72398.99 | 5.3785 | 151.5649
| 93.0116 | 19.9549 | 1.1513 | 86.3058 | 0.99694 | 74635.292 | 5.5714 | 160.1433
| 93.0116 | 18.9548 | 1.1531 | 84.2421 | 0.99651 | 70640.5163 | 5.894 | 155.287
| 93.0116 | 17.9546 | 1.1451 | 103.3001 | 0.99661 | 77697.8516 | 3.9677 | 138.066
| 93.0116 | 16.9545 | 1.1365 | 108.0734 | 0.99686 | 88441.3728 | 3.5782 | 150.8873
| 93.0116 | 15.9544 | 1.1396 | 115.8396 | 0.99581 | 83237.1492 | 3.1721 | 131.5565
| 93.0116 | 14.9542 | 1.1422 | 119.7245 | 0.99755 | 82825.253 | 2.992 | 126.4567
| 93.0116 | 13.9541 | 1.1383 | 111.1335 | 0.99541 | 73550.794 | 3.4917 | 120.8453
| 93.0116 | 12.954 | 1.1256 | 105.9321 | 0.99583 | 75965.2488 | 3.7983 | 131.355
| 93.0116 | 11.9539 | 1.1162 | 105.9965 | 0.99534 | 78877.8522 | 3.7679 | 136.4862
| 93.0116 | 10.9538 | 1.1082 | 103.415 | 0.99623 | 80331.1425 | 3.9356 | 142.7746
| 93.0116 | 9.9536 | 1.1082 | 106.6002 | 0.99584 | 75941.4377 | 3.7545 | 130.4503
| 93.0116 | 8.9535 | 1.0989 | 103.2825 | 0.99613 | 80568.9492 | 3.9425 | 143.4091
| 93.0116 | 7.9534 | 1.0975 | 116.2131 | 0.99471 | 84062.744 | 3.1449 | 132.4679
| 93.0116 | 6.9532 | 1.0953 | 124.5611 | 0.99679 | 88841.3243 | 2.752 | 130.6137
| 93.0116 | 5.9531 | 1.0906 | 124.4336 | 0.99748 | 91687.4333 | 2.7487 | 135.2111
| 93.0116 | 4.953 | 1.084 | 122.5971 | 0.99639 | 87418.1433 | 2.8388 | 130.5507
| 93.0116 | 3.9529 | 1.081 | 124.2992 | 0.9961 | 81634.6982 | 2.7914 | 119.77
| 93.0116 | 2.9528 | 1.0625 | 110.2197 | 0.996 | 86758.581 | 3.4574 | 144.7951
| 93.0116 | 1.9526 | 1.0654 | 120.7437 | 0.9961 | 82185.0155 | 2.9435 | 124.3162
| 93.0116 | 0.9525 | 1.0565 | 111.532 | 0.9954 | 81137.9512 | 3.414 | 133.2634
| 93.0116 | 0 | 1.0588 | 114.5403 | 0.99644 | 82741.0753 | 3.2442 | 132.2937
| 94.0117 | 98.9647 | 1.5585 | 107.6269 | 0.99478 | 93089.4555 | 3.5713 | 160.0822
| 94.0117 | 97.9646 | 1.5524 | 111.4168 | 0.99647 | 79492.1115 | 3.4357 | 130.5991
| 94.0117 | 96.9645 | 1.5482 | 106.0144 | 0.99612 | 82781.9645 | 3.7409 | 143.549
| 94.0117 | 95.9644 | 1.5556 | 121.1374 | 0.99598 | 81183.3745 | 2.9304 | 122.3195
| 94.0117 | 94.9642 | 1.5341 | 101.7663 | 0.99674 | 78002.5811 | 4.0768 | 140.8281
| 94.0117 | 93.9641 | 1.5332 | 102.5109 | 0.99576 | 83074.7289 | 3.9757 | 149.2694
| 94.0117 | 92.964 | 1.5206 | 83.1253 | 0.99688 | 73813.288 | 5.9832 | 164.7829
| 94.0117 | 91.9639 | 1.5238 | 94.4412 | 0.99677 | 74362.7088 | 4.7218 | 145.0085
| 94.0117 | 90.9637 | 1.5183 | 90.9591 | 0.99678 | 75698.1981 | 5.0428 | 153.6894
| 94.0117 | 89.9636 | 1.5178 | 94.2325 | 0.99804 | 71082.6346 | 4.792 | 138.801
| 94.0117 | 88.9635 | 1.5114 | 92.9238 | 0.99691 | 72873.2298 | 4.886 | 144.4761
| 94.0117 | 87.9634 | 1.5121 | 114.2166 | 0.9949 | 74588.3687 | 3.3082 | 119.1362
| 94.0117 | 86.9633 | 1.4968 | 94.6835 | 0.99598 | 72760.3816 | 4.7154 | 141.4019
| 94.0117 | 85.9631 | 1.4953 | 93.7687 | 0.99835 | 77058.5235 | 4.7606 | 151.6221
| 94.0117 | 84.963 | 1.4873 | 97.6184 | 0.99811 | 77762.022 | 4.4118 | 146.6881
| 94.0117 | 83.9629 | 1.4779 | 82.6733 | 0.99676 | 66225.1932 | 6.2013 | 148.4332
| 94.0117 | 82.9627 | 1.4754 | 93.3374 | 0.99577 | 70818.4705 | 4.868 | 139.6377
| 94.0117 | 81.9626 | 1.4743 | 113.2327 | 0.99525 | 84807.7619 | 3.2976 | 137.3987
| 94.0117 | 80.9625 | 1.4638 | 108.9006 | 0.99551 | 89523.0044 | 3.517 | 151.6174
| 94.0117 | 79.9624 | 1.458 | 113.7289 | 0.9956 | 83930.5298 | 3.2773 | 135.2852
| 94.0117 | 78.9623 | 1.4633 | 120.7145 | 0.99596 | 84362.8558 | 2.9338 | 127.7978
| 94.0117 | 77.9621 | 1.4577 | 118.2257 | 0.99676 | 82709.5886 | 3.0606 | 127.9366
| 94.0117 | 76.962 | 1.4504 | 119.6833 | 0.99682 | 88681.9812 | 2.9639 | 135.9328
| 94.0117 | 75.9619 | 1.4471 | 123.1137 | 0.99615 | 81547.7565 | 2.8423 | 120.8378
| 94.0117 | 74.9617 | 1.4357 | 104.2178 | 0.99695 | 78993.1156 | 3.894 | 139.1662
| 94.0117 | 73.9616 | 1.4273 | 91.7397 | 0.99728 | 70781.5032 | 5.0362 | 142.1586
| 94.0117 | 72.9615 | 1.4246 | 88.1676 | 0.99852 | 73205.778 | 5.3892 | 153.4898
| 94.0117 | 71.9614 | 1.413 | 88.0998 | 0.99788 | 77846.2472 | 5.3246 | 163.711
| 94.0117 | 70.9613 | 1.4141 | 88.0035 | 0.99635 | 67753.0013 | 5.4876 | 142.1023
| 94.0117 | 69.9611 | 1.4198 | 106.8917 | 0.99553 | 73736.1041 | 3.7532 | 126.1894
| 94.0117 | 68.961 | 1.4095 | 102.9515 | 0.99695 | 74682.6043 | 4.0223 | 133.0066
| 94.0117 | 67.9609 | 1.4011 | 99.4046 | 0.99586 | 71228.8306 | 4.3258 | 131.4482
| 94.0117 | 66.9607 | 1.3893 | 111.0721 | 0.99574 | 90933.3989 | 3.3854 | 151.0002
| 94.0117 | 65.9606 | 1.3852 | 116.3444 | 0.99678 | 78704.2232 | 3.1763 | 123.5422
| 94.0117 | 64.9605 | 1.3878 | 123.4759 | 0.99528 | 80260.5543 | 2.8302 | 118.4834
| 94.0117 | 63.9604 | 1.3738 | 112.8395 | 0.99633 | 86978.1351 | 3.311 | 141.6465
| 94.0117 | 62.9603 | 1.3738 | 116.8863 | 0.99598 | 91363.9324 | 3.0812 | 143.8298
| 94.0117 | 61.9601 | 1.3654 | 112.8961 | 0.9952 | 82427.9128 | 3.3294 | 133.7652
| 94.0117 | 60.96 | 1.3747 | 128.9109 | 0.99602 | 83027.5519 | 2.6021 | 117.3648
| 94.0117 | 59.9599 | 1.3589 | 119.7596 | 0.99782 | 85690.4403 | 2.9773 | 131.0145
| 94.0117 | 58.9597 | 1.3601 | 110.7761 | 0.99651 | 78693.1355 | 3.4783 | 130.0176
| 94.0117 | 57.9596 | 1.3441 | 97.7646 | 0.99703 | 81837.189 | 4.3546 | 154.4865
| 94.0117 | 56.9595 | 1.344 | 103.3794 | 0.99534 | 79273.0109 | 3.9427 | 140.8494
| 94.0117 | 55.9594 | 1.3376 | 107.0223 | 0.99427 | 78126.4233 | 3.7025 | 133.7628
| 94.0117 | 54.9593 | 1.3348 | 106.8773 | 0.99709 | 78116.0367 | 3.7241 | 133.97
| 94.0117 | 53.9591 | 1.3238 | 96.7991 | 0.99638 | 83898.9357 | 4.4125 | 160.2686
| 94.0117 | 52.959 | 1.3263 | 108.317 | 0.99599 | 81812.6914 | 3.6016 | 138.6173
| 94.0117 | 51.9589 | 1.3282 | 120.5163 | 0.9943 | 76452.3988 | 2.979 | 115.5459
| 94.0117 | 50.9587 | 1.3105 | 113.3134 | 0.9958 | 85188.365 | 3.2932 | 137.9521
| 94.0117 | 49.9586 | 1.3062 | 114.4376 | 0.99618 | 85576.2263 | 3.233 | 137.1915
| 94.0117 | 48.9585 | 1.3022 | 116.0258 | 0.9968 | 81962.9187 | 3.1734 | 129.2418
| 94.0117 | 47.9584 | 1.303 | 122.3567 | 0.99503 | 92823.4108 | 2.8235 | 139.4146
| 94.0117 | 46.9582 | 1.2925 | 115.2825 | 0.99612 | 92274.6284 | 3.157 | 147.4944
| 94.0117 | 45.9581 | 1.2888 | 116.4911 | 0.99625 | 84679.5345 | 3.1333 | 133.1731
| 94.0117 | 44.958 | 1.2874 | 117.9115 | 0.99556 | 86358.5626 | 3.0532 | 134.236
| 94.0117 | 43.9579 | 1.2968 | 131.2861 | 0.99487 | 79392.053 | 2.5265 | 109.9177
| 94.0117 | 42.9577 | 1.2864 | 112.0479 | 0.99686 | 75301.7512 | 3.4311 | 122.7606
| 94.0117 | 41.9576 | 1.2692 | 101.7331 | 0.99722 | 80824.0937 | 4.0569 | 146.2085
| 94.0117 | 40.9575 | 1.2651 | 105.1589 | 0.99768 | 82526.9278 | 3.8059 | 144.329
| 94.0117 | 39.9574 | 1.2576 | 101.9092 | 0.99713 | 79186.1234 | 4.0576 | 142.8492
| 94.0117 | 38.9572 | 1.2517 | 98.8606 | 0.99654 | 83218.2424 | 4.252 | 155.3895
| 94.0117 | 37.9571 | 1.2482 | 99.629 | 0.99518 | 76664.8819 | 4.2451 | 141.4234
| 94.0117 | 36.957 | 1.2462 | 96.0511 | 0.99782 | 80131.8649 | 4.5191 | 153.9681
| 94.0117 | 35.9569 | 1.2411 | 92.4597 | 0.99676 | 73948.8411 | 4.9159 | 147.4444
| 94.0117 | 34.9568 | 1.2384 | 98.2285 | 0.9953 | 80883.5392 | 4.3169 | 151.8054
| 94.0117 | 33.9566 | 1.2384 | 106.5172 | 0.99685 | 76006.7516 | 3.7638 | 130.6853
| 94.0117 | 32.9565 | 1.2213 | 92.8056 | 0.99405 | 75539.273 | 4.8457 | 150.08
| 94.0117 | 31.9564 | 1.2284 | 116.2194 | 0.9959 | 85540.5952 | 3.1412 | 134.9255
| 94.0117 | 30.9562 | 1.2145 | 110.5242 | 0.99474 | 82796.4802 | 3.4585 | 137.4118
| 94.0117 | 29.9561 | 1.214 | 108.2878 | 0.99602 | 77054.2057 | 3.6384 | 130.2674
| 94.0117 | 28.956 | 1.2116 | 99.7044 | 0.99619 | 69396.7285 | 4.3257 | 127.6153
| 94.0117 | 27.9559 | 1.1971 | 84.121 | 0.99655 | 71309.9144 | 5.8971 | 157.0308
| 94.0117 | 26.9558 | 1.1923 | 80.2103 | 0.99659 | 65440.7576 | 6.5791 | 151.4877
| 94.0117 | 25.9556 | 1.1969 | 91.3787 | 0.99777 | 75826.9459 | 5.0045 | 153.2288
| 94.0117 | 24.9555 | 1.1914 | 89.757 | 0.99567 | 69390.9919 | 5.257 | 142.5506
| 94.0117 | 23.9554 | 1.1819 | 106.1045 | 0.99601 | 77780.5229 | 3.7725 | 134.378
| 94.0117 | 22.9552 | 1.1843 | 96.1334 | 0.99708 | 66633.6667 | 4.6754 | 127.2993
| 94.0117 | 21.9551 | 1.1739 | 76.1219 | 0.99845 | 67825.9695 | 7.1976 | 166.1337
| 94.0117 | 20.955 | 1.1779 | 91.911 | 0.99687 | 70890.1426 | 5.0147 | 142.0932
| 94.0117 | 19.9549 | 1.1647 | 84.8188 | 0.99752 | 65755.5601 | 5.9286 | 143.4287
| 94.0117 | 18.9548 | 1.1686 | 98.4331 | 0.99601 | 71629.5774 | 4.4014 | 133.5767
| 94.0117 | 17.9546 | 1.1546 | 109.2711 | 0.99561 | 78829.8434 | 3.5629 | 132.1205
| 94.0117 | 16.9545 | 1.1471 | 111.3507 | 0.99525 | 81463.3969 | 3.4216 | 134.0488
| 94.0117 | 15.9544 | 1.1437 | 108.3493 | 0.99702 | 80751.5972 | 3.6113 | 136.7058
| 94.0117 | 14.9542 | 1.1518 | 123.2681 | 0.99879 | 86720.1801 | 2.8208 | 128.7376
| 94.0117 | 13.9541 | 1.1356 | 107.5536 | 0.99679 | 83644.9526 | 3.6398 | 142.9503
| 94.0117 | 12.954 | 1.139 | 108.7242 | 0.99689 | 78789.0622 | 3.6019 | 132.761
| 94.0117 | 11.9539 | 1.1216 | 97.373 | 0.99525 | 82373.8546 | 4.3727 | 156.1894
| 94.0117 | 10.9538 | 1.1256 | 111.317 | 0.99651 | 82170.0838 | 3.424 | 135.3242
| 94.0117 | 9.9536 | 1.1166 | 103.7964 | 0.99642 | 77592.7385 | 3.9328 | 137.1771
| 94.0117 | 8.9535 | 1.1177 | 112.611 | 0.99621 | 81708.7673 | 3.3533 | 132.9063
| 94.0117 | 7.9534 | 1.1061 | 117.505 | 0.99657 | 86305.821 | 3.0765 | 134.646
| 94.0117 | 6.9532 | 1.0961 | 115.8707 | 0.99504 | 81049.5322 | 3.1801 | 127.8981
| 94.0117 | 5.9531 | 1.092 | 118.1028 | 0.99674 | 88663.6416 | 3.0374 | 137.8094
| 94.0117 | 4.953 | 1.0912 | 122.5012 | 0.99464 | 87427.6523 | 2.8372 | 130.6558
| 94.0117 | 3.9529 | 1.0805 | 117.0122 | 0.99666 | 89481.8821 | 3.0859 | 140.5215
| 94.0117 | 2.9528 | 1.0857 | 126.6053 | 0.99506 | 89918.1156 | 2.6611 | 130.0428
| 94.0117 | 1.9526 | 1.0725 | 119.0963 | 0.99569 | 90821.9821 | 2.978 | 140.1318
| 94.0117 | 0.9525 | 1.0605 | 105.9343 | 0.99641 | 81937.811 | 3.7535 | 142.1276
| 94.0117 | 0 | 1.0774 | 123.5381 | 0.9961 | 75060.1793 | 2.858 | 110.5191
| 95.0119 | 98.9647 | 1.5712 | 109.8162 | 0.99624 | 83907.9988 | 3.4988 | 140.3136
| 95.0119 | 97.9646 | 1.5599 | 108.3208 | 0.99556 | 89703.5366 | 3.5508 | 152.803
| 95.0119 | 96.9645 | 1.5614 | 111.2767 | 0.99498 | 83060.0019 | 3.4148 | 136.8964
| 95.0119 | 95.9644 | 1.551 | 105.3982 | 0.99545 | 84497.4564 | 3.7663 | 147.5824
| 95.0119 | 94.9642 | 1.5472 | 105.9737 | 0.99574 | 85512.5869 | 3.7232 | 148.6087
| 95.0119 | 93.9641 | 1.549 | 112.9702 | 0.99566 | 88975.8674 | 3.291 | 144.921
| 95.0119 | 92.964 | 1.5331 | 101.711 | 0.99598 | 81128.5613 | 4.0501 | 146.8026
| 95.0119 | 91.9639 | 1.543 | 109.5587 | 0.99616 | 73902.4868 | 3.5861 | 123.2703
| 95.0119 | 90.9637 | 1.5297 | 94.8466 | 0.99581 | 77407.5609 | 4.6434 | 150.4649
| 95.0119 | 89.9636 | 1.5283 | 93.6327 | 0.99641 | 69910.8726 | 4.8565 | 137.37
| 95.0119 | 88.9635 | 1.5196 | 93.0999 | 0.99424 | 72144.3503 | 4.8632 | 142.665
| 95.0119 | 87.9634 | 1.5099 | 93.3541 | 0.99606 | 70443.4322 | 4.8735 | 138.8636
| 95.0119 | 86.9633 | 1.5111 | 108.0836 | 0.99604 | 82737.6104 | 3.6099 | 140.5813
| 95.0119 | 85.9631 | 1.501 | 95.1096 | 0.99721 | 77613.895 | 4.6252 | 150.4643
| 95.0119 | 84.963 | 1.4975 | 101.87 | 0.9981 | 78103.4089 | 4.0748 | 140.8855
| 95.0119 | 83.9629 | 1.4933 | 93.5737 | 0.99629 | 73711.0364 | 4.8087 | 145.0997
| 95.0119 | 82.9627 | 1.4889 | 107.7027 | 0.99574 | 77123.1655 | 3.6734 | 131.1266
| 95.0119 | 81.9626 | 1.4845 | 113.9081 | 0.99688 | 86754.9206 | 3.2572 | 139.8763
| 95.0119 | 80.9625 | 1.4731 | 114.9255 | 0.99562 | 88990.2587 | 3.1885 | 142.3542
| 95.0119 | 79.9624 | 1.469 | 115.279 | 0.995 | 89451.8777 | 3.1661 | 142.6724
| 95.0119 | 78.9623 | 1.4697 | 119.0351 | 0.9952 | 80841.8204 | 3.0265 | 124.0198
| 95.0119 | 77.9621 | 1.4621 | 112.6031 | 0.99703 | 79845.3478 | 3.3687 | 129.7635
| 95.0119 | 76.962 | 1.4524 | 109.9666 | 0.99679 | 88045.4165 | 3.4678 | 147.4438
| 95.0119 | 75.9619 | 1.4509 | 102.2122 | 0.99664 | 76708.5877 | 4.0554 | 137.7682
| 95.0119 | 74.9617 | 1.448 | 80.9078 | 0.99746 | 54784.8738 | 6.8261 | 126.3332
| 95.0119 | 73.9616 | 1.4444 | 95.4002 | 0.99573 | 65975.5285 | 4.7454 | 127.0391
| 95.0119 | 72.9615 | 1.4304 | 91.7637 | 0.99716 | 74698.7651 | 4.9771 | 150.1895
| 95.0119 | 71.9614 | 1.4291 | 94.1905 | 0.99699 | 76282.1005 | 4.7229 | 149.3028
| 95.0119 | 70.9613 | 1.4239 | 92.957 | 0.99841 | 66960.1043 | 4.9811 | 132.5603
| 95.0119 | 69.9611 | 1.4145 | 97.413 | 0.99693 | 77094.551 | 4.4297 | 145.6846
| 95.0119 | 68.961 | 1.4129 | 94.8921 | 0.99701 | 77393.6005 | 4.6461 | 150.38
| 95.0119 | 67.9609 | 1.4076 | 96.1046 | 0.99733 | 75003.3291 | 4.5674 | 143.6349
| 95.0119 | 66.9607 | 1.4037 | 114.7521 | 0.99575 | 82125.9581 | 3.2341 | 131.003
| 95.0119 | 65.9606 | 1.4011 | 117.6395 | 0.99591 | 84584.8813 | 3.0762 | 131.6545
| 95.0119 | 64.9605 | 1.3893 | 113.6082 | 0.99581 | 86264.9806 | 3.2716 | 139.4139
| 95.0119 | 63.9604 | 1.3827 | 112.0418 | 0.99744 | 82658.3898 | 3.3838 | 135.255
| 95.0119 | 62.9603 | 1.3769 | 107.761 | 0.99506 | 86324.1847 | 3.6026 | 147.475
| 95.0119 | 61.9601 | 1.3732 | 107.8695 | 0.99597 | 86601.623 | 3.598 | 147.8327
| 95.0119 | 60.96 | 1.3745 | 114.3136 | 0.99549 | 85217.501 | 3.2389 | 136.7325
| 95.0119 | 59.9599 | 1.3731 | 119.5517 | 0.99664 | 83244.555 | 2.9948 | 127.3096
| 95.0119 | 58.9597 | 1.3617 | 102.5558 | 0.99544 | 82030.6479 | 3.9791 | 147.2217
| 95.0119 | 57.9596 | 1.3739 | 114.0682 | 0.99645 | 80306.2225 | 3.2838 | 128.7841
| 95.0119 | 56.9595 | 1.3465 | 83.265 | 0.99704 | 71304.1224 | 6.0132 | 158.7491
| 95.0119 | 55.9594 | 1.3496 | 97.7372 | 0.99688 | 76482.0044 | 4.4089 | 143.9775
| 95.0119 | 54.9593 | 1.3393 | 96.8312 | 0.99502 | 72360.8485 | 4.5232 | 137.3064
| 95.0119 | 53.9591 | 1.3382 | 90.7224 | 0.99605 | 69592.2206 | 5.1527 | 141.3671
| 95.0119 | 52.959 | 1.3404 | 111.2999 | 0.99735 | 73651.351 | 3.4891 | 120.8479
| 95.0119 | 51.9589 | 1.3257 | 103.4711 | 0.99659 | 79339.3268 | 3.9415 | 140.858
| 95.0119 | 50.9587 | 1.3242 | 117.3188 | 0.99598 | 84749.9104 | 3.0912 | 132.3026
| 95.0119 | 49.9586 | 1.3141 | 107.341 | 0.99657 | 83212.8962 | 3.6551 | 142.4659
| 95.0119 | 48.9585 | 1.3112 | 114.5965 | 0.9954 | 81444.2803 | 3.245 | 130.047
| 95.0119 | 47.9584 | 1.3218 | 132.0943 | 0.99633 | 81802.9069 | 2.4919 | 112.6724
| 95.0119 | 46.9582 | 1.2959 | 112.11 | 0.99537 | 79445.3703 | 3.3924 | 129.6623
| 95.0119 | 45.9581 | 1.2954 | 116.2755 | 0.99585 | 84988.6861 | 3.1411 | 133.9402
| 95.0119 | 44.958 | 1.2917 | 114.5772 | 0.99562 | 82272.8767 | 3.242 | 131.4566
| 95.0119 | 43.9579 | 1.2826 | 111.1847 | 0.99691 | 83567.5731 | 3.4245 | 137.918
| 95.0119 | 42.9577 | 1.282 | 108.6688 | 0.99588 | 78518.3288 | 3.6031 | 132.3453
| 95.0119 | 41.9576 | 1.2688 | 95.7449 | 0.99726 | 86583.212 | 4.4827 | 167.6872
| 95.0119 | 40.9575 | 1.2677 | 101.2023 | 0.99664 | 75673.4721 | 4.1407 | 137.2711
| 95.0119 | 39.9574 | 1.2641 | 102.6721 | 0.99639 | 85636.5048 | 3.9481 | 153.8996
| 95.0119 | 38.9572 | 1.266 | 106.0362 | 0.99708 | 76467.9703 | 3.7927 | 132.133
| 95.0119 | 37.9571 | 1.2605 | 100.4158 | 0.99873 | 77521.8061 | 4.1931 | 141.9359
| 95.0119 | 36.957 | 1.2487 | 80.2844 | 0.99703 | 63419.3588 | 6.6274 | 146.7083
| 95.0119 | 35.9569 | 1.2556 | 107.0678 | 0.99579 | 75446.0451 | 3.728 | 128.9792
| 95.0119 | 34.9568 | 1.2492 | 97.9633 | 0.99635 | 69843.7813 | 4.4651 | 130.8514
| 95.0119 | 33.9566 | 1.2355 | 103.8834 | 0.99532 | 74259.4603 | 3.9519 | 130.9653
| 95.0119 | 32.9565 | 1.2351 | 111.4441 | 0.99725 | 79506.0839 | 3.4371 | 130.5985
| 95.0119 | 31.9564 | 1.2325 | 115.8682 | 0.99488 | 81714.1965 | 3.1758 | 128.9947
| 95.0119 | 30.9562 | 1.2251 | 118.7947 | 0.99618 | 90888.1348 | 2.9933 | 140.6194
| 95.0119 | 29.9561 | 1.2279 | 121.8589 | 0.99674 | 84113.852 | 2.8866 | 126.1607
| 95.0119 | 28.956 | 1.2113 | 103.7982 | 0.99622 | 77362.0025 | 3.9337 | 136.7487
| 95.0119 | 27.9559 | 1.2108 | 104.9668 | 0.99644 | 69371.2186 | 3.9308 | 120.873
| 95.0119 | 26.9558 | 1.2021 | 84.3108 | 0.99641 | 64823.9485 | 6.0087 | 142.287
| 95.0119 | 25.9556 | 1.2009 | 98.5457 | 0.9963 | 77225.9594 | 4.3317 | 144.165
| 95.0119 | 24.9555 | 1.194 | 100.393 | 0.99635 | 78514.7443 | 4.1737 | 143.8277
| 95.0119 | 23.9554 | 1.195 | 112.5516 | 0.99646 | 78589.4671 | 3.3776 | 127.6974
| 95.0119 | 22.9552 | 1.1957 | 87.3014 | 0.99637 | 65404.9759 | 5.6173 | 138.3363
| 95.0119 | 21.9551 | 1.1855 | 80.3209 | 0.99763 | 66600.8667 | 6.5407 | 153.9698
| 95.0119 | 20.955 | 1.1759 | 83.8372 | 0.99581 | 73224.3914 | 5.893 | 161.9246
| 95.0119 | 19.9549 | 1.1723 | 85.6178 | 0.99792 | 70587.2397 | 5.7312 | 152.5443
| 95.0119 | 18.9548 | 1.1688 | 103.4108 | 0.99683 | 76058.9547 | 3.9756 | 134.9016
| 95.0119 | 17.9546 | 1.1668 | 108.0729 | 0.99765 | 79620.0461 | 3.6393 | 135.0762
| 95.0119 | 16.9545 | 1.159 | 108.3537 | 0.99733 | 81846.0003 | 3.6047 | 138.6437
| 95.0119 | 15.9544 | 1.1674 | 120.1333 | 0.99667 | 80117.696 | 2.9842 | 121.7078
| 95.0119 | 14.9542 | 1.1463 | 103.2369 | 0.99539 | 79520.6871 | 3.9509 | 141.5146
| 95.0119 | 13.9541 | 1.1398 | 103.7857 | 0.99575 | 83379.9947 | 3.884 | 147.9086
| 95.0119 | 12.954 | 1.1462 | 98.8673 | 0.99868 | 71957.4906 | 4.3757 | 133.621
| 95.0119 | 11.9539 | 1.1268 | 94.3977 | 0.99505 | 75489.2137 | 4.7023 | 147.3211
| 95.0119 | 10.9538 | 1.1258 | 103.0057 | 0.99576 | 74236.923 | 4.017 | 132.1011
| 95.0119 | 9.9536 | 1.1376 | 114.5948 | 0.99715 | 82254.5833 | 3.2469 | 131.4216
| 95.0119 | 8.9535 | 1.1207 | 110.4825 | 0.99609 | 80397.4611 | 3.482 | 133.3153
| 95.0119 | 7.9534 | 1.1112 | 113.4635 | 0.99438 | 84952.2485 | 3.2811 | 137.3421
| 95.0119 | 6.9532 | 1.1069 | 119.1576 | 0.99548 | 90073.328 | 2.9776 | 138.8248
| 95.0119 | 5.9531 | 1.1101 | 127.7566 | 0.99551 | 88720.8698 | 2.6224 | 127.0085
| 95.0119 | 4.953 | 1.0924 | 115.5271 | 0.99549 | 94161.4955 | 3.1344 | 150.3924
| 95.0119 | 3.9529 | 1.0884 | 116.5009 | 0.99671 | 94478.6934 | 3.0894 | 149.621
| 95.0119 | 2.9528 | 1.0848 | 119.1676 | 0.99514 | 92440.7361 | 2.9662 | 142.7047
| 95.0119 | 1.9526 | 1.0846 | 122.2052 | 0.99559 | 80953.4054 | 2.8828 | 120.8447
| 95.0119 | 0.9525 | 1.0682 | 105.3345 | 0.99559 | 75662.8469 | 3.84 | 131.5904
| 95.0119 | 0 | 1.0671 | 104.9188 | 0.99492 | 78743.0705 | 3.839 | 137.7074
| 96.012 | 98.9647 | 1.5804 | 111.165 | 0.99528 | 82300.528 | 3.427 | 135.7294
| 96.012 | 97.9646 | 1.5819 | 121.3312 | 0.99536 | 78874.171 | 2.9318 | 118.5044
| 96.012 | 96.9645 | 1.5686 | 109.6588 | 0.99433 | 81778.6878 | 3.514 | 136.7586
| 96.012 | 95.9644 | 1.5677 | 113.9352 | 0.99711 | 86861.5258 | 3.256 | 140.0259
| 96.012 | 94.9642 | 1.5565 | 108.9502 | 0.99594 | 88037.9231 | 3.5241 | 148.8692
| 96.012 | 93.9641 | 1.5549 | 108.2407 | 0.99527 | 86053.9733 | 3.5758 | 146.3024
| 96.012 | 92.964 | 1.5577 | 111.3907 | 0.99661 | 79929.0361 | 3.4348 | 131.3804
| 96.012 | 91.9639 | 1.5605 | 114.9787 | 0.99629 | 76689.7892 | 3.2581 | 121.7593
| 96.012 | 90.9637 | 1.5405 | 100.6124 | 0.99562 | 78326.6394 | 4.1551 | 143.1289
| 96.012 | 89.9636 | 1.5428 | 106.2415 | 0.99615 | 81185.363 | 3.7378 | 140.3282
| 96.012 | 88.9635 | 1.5256 | 85.5783 | 0.99787 | 75989.9529 | 5.6434 | 164.6556
| 96.012 | 87.9634 | 1.5166 | 87.2018 | 0.99674 | 70892.0718 | 5.5267 | 150.237
| 96.012 | 86.9633 | 1.5242 | 115.0779 | 0.99529 | 80848.8509 | 3.223 | 128.4892
| 96.012 | 85.9631 | 1.5185 | 113.0633 | 0.99648 | 82243.9739 | 3.3263 | 133.2602
| 96.012 | 84.963 | 1.5049 | 95.8795 | 0.99671 | 71832.2432 | 4.623 | 137.7329
| 96.012 | 83.9629 | 1.5189 | 115.9053 | 0.99761 | 72681.0315 | 3.2427 | 114.2872
| 96.012 | 82.9627 | 1.4989 | 112.3026 | 0.99513 | 86020.316 | 3.3409 | 140.6848
| 96.012 | 81.9626 | 1.4864 | 113.6096 | 0.99712 | 88424.8907 | 3.2652 | 143.131
| 96.012 | 80.9625 | 1.4798 | 111.9844 | 0.99703 | 89423.8059 | 3.3475 | 147.0645
| 96.012 | 79.9624 | 1.4886 | 125.6316 | 0.99605 | 86179.1296 | 2.7169 | 125.3559
| 96.012 | 78.9623 | 1.4744 | 114.7043 | 0.99623 | 81106.2097 | 3.2444 | 129.3652
| 96.012 | 77.9621 | 1.4756 | 120.4079 | 0.99575 | 81885.5123 | 2.9592 | 124.2003
| 96.012 | 76.962 | 1.4654 | 104.4736 | 0.9973 | 78256.1226 | 3.8841 | 137.4652
| 96.012 | 75.9619 | 1.4737 | 108.9292 | 0.99723 | 72049.6254 | 3.6456 | 120.8496
| 96.012 | 74.9617 | 1.453 | 96.0008 | 0.99592 | 79544.016 | 4.5193 | 152.8391
| 96.012 | 73.9616 | 1.4454 | 83.2255 | 0.99549 | 68457.9533 | 6.0652 | 152.3543
| 96.012 | 72.9615 | 1.4521 | 101.284 | 0.99727 | 81350.6245 | 4.0859 | 147.8971
| 96.012 | 71.9614 | 1.4356 | 92.395 | 0.99909 | 71795.5156 | 4.9662 | 143.1866
| 96.012 | 70.9613 | 1.4302 | 93.3144 | 0.99736 | 71580.2251 | 4.8687 | 141.2332
| 96.012 | 69.9611 | 1.4334 | 117.0687 | 0.99651 | 81334.5068 | 3.1236 | 127.0106
| 96.012 | 68.961 | 1.4206 | 94.1362 | 0.99694 | 71840.2184 | 4.7842 | 140.444
| 96.012 | 67.9609 | 1.4148 | 95.0094 | 0.99657 | 71184.3972 | 4.7097 | 137.7809
| 96.012 | 66.9607 | 1.4129 | 116.1201 | 0.99496 | 82996.12 | 3.1562 | 130.8167
| 96.012 | 65.9606 | 1.4019 | 111.8934 | 0.99561 | 81998.1379 | 3.389 | 134.2884
| 96.012 | 64.9605 | 1.4008 | 112.9213 | 0.9965 | 80524.0527 | 3.3447 | 130.521
| 96.012 | 63.9604 | 1.4091 | 122.8124 | 0.99647 | 85154.0576 | 2.8396 | 126.7603
| 96.012 | 62.9603 | 1.3933 | 112.8727 | 0.99508 | 84941.6224 | 3.3156 | 138.0858
| 96.012 | 61.9601 | 1.3801 | 102.7555 | 0.99625 | 75744.9514 | 4.0229 | 135.2181
| 96.012 | 60.96 | 1.3808 | 106.8854 | 0.99577 | 80139.8983 | 3.7024 | 137.5583
| 96.012 | 59.9599 | 1.3763 | 107.2114 | 0.99621 | 87722.6931 | 3.6328 | 150.8412
| 96.012 | 58.9597 | 1.3767 | 94.8514 | 0.99709 | 70532.5379 | 4.7362 | 136.7443
| 96.012 | 57.9596 | 1.367 | 97.9576 | 0.99588 | 77084.1695 | 4.379 | 144.7943
| 96.012 | 56.9595 | 1.3612 | 95.0319 | 0.99636 | 73674.4642 | 4.674 | 142.6783
| 96.012 | 55.9594 | 1.3669 | 110.4146 | 0.9965 | 82389.6841 | 3.4745 | 136.8665
| 96.012 | 54.9593 | 1.3545 | 98.8934 | 0.99626 | 76304.3303 | 4.3128 | 141.8528
| 96.012 | 53.9591 | 1.3433 | 93.5623 | 0.99812 | 78521.4197 | 4.7617 | 154.9814
| 96.012 | 52.959 | 1.3461 | 103.4985 | 0.99553 | 73641.5367 | 3.9863 | 130.3558
| 96.012 | 51.9589 | 1.334 | 105.2394 | 0.99499 | 76453.4783 | 3.8368 | 133.129
| 96.012 | 50.9587 | 1.331 | 107.986 | 0.99636 | 81258.6841 | 3.6274 | 138.0815
| 96.012 | 49.9586 | 1.3362 | 119.9296 | 0.99797 | 82439.5996 | 2.9859 | 125.6208
| 96.012 | 48.9585 | 1.3185 | 112.5691 | 0.99741 | 83895.2593 | 3.3471 | 136.7067
| 96.012 | 47.9584 | 1.3113 | 110.3066 | 0.99562 | 88967.9799 | 3.4385 | 148.5923
| 96.012 | 46.9582 | 1.3068 | 110.4831 | 0.9959 | 90455.709 | 3.4217 | 150.9971
| 96.012 | 45.9581 | 1.3087 | 117.9309 | 0.99766 | 81696.7685 | 3.0834 | 126.6387
| 96.012 | 44.958 | 1.2982 | 112.351 | 0.99492 | 79663.8196 | 3.3757 | 129.7363
| 96.012 | 43.9579 | 1.3041 | 123.0807 | 0.99546 | 84335.478 | 2.8285 | 125.1867
| 96.012 | 42.9577 | 1.291 | 105.6638 | 0.99739 | 75726.0364 | 3.8253 | 131.2966
| 96.012 | 41.9576 | 1.2906 | 108.1428 | 0.9967 | 76231.6587 | 3.657 | 129.0195
| 96.012 | 40.9575 | 1.276 | 95.8003 | 0.99571 | 75075.5854 | 4.5845 | 144.2339
| 96.012 | 39.9574 | 1.2881 | 110.5422 | 0.99667 | 78308.563 | 3.4954 | 129.6465
| 96.012 | 38.9572 | 1.2684 | 85.3135 | 0.99675 | 70484.4379 | 5.7626 | 152.8721
| 96.012 | 37.9571 | 1.2738 | 95.9034 | 0.99811 | 71061.6646 | 4.6387 | 136.2118
| 96.012 | 36.957 | 1.2593 | 79.5542 | 0.99845 | 66284.438 | 6.6735 | 154.8374
| 96.012 | 35.9569 | 1.2661 | 105.764 | 0.99497 | 80212.5806 | 3.7712 | 139.2116
| 96.012 | 34.9568 | 1.2628 | 102.8494 | 0.99764 | 69855.4764 | 4.0838 | 124.3706
| 96.012 | 33.9566 | 1.2423 | 103.1095 | 0.99511 | 77933.1889 | 3.9722 | 138.7492
| 96.012 | 32.9565 | 1.237 | 104.5929 | 0.99544 | 82983.0792 | 3.8306 | 145.9662
| 96.012 | 31.9564 | 1.2365 | 111.9902 | 0.99649 | 79680.0084 | 3.4019 | 130.2191
| 96.012 | 30.9562 | 1.235 | 116.1008 | 0.99459 | 82585.8325 | 3.1581 | 130.158
| 96.012 | 29.9561 | 1.229 | 112.756 | 0.99593 | 79765.0968 | 3.3565 | 129.4313
| 96.012 | 28.956 | 1.2286 | 113.766 | 0.9962 | 81404.2463 | 3.2923 | 130.9819
| 96.012 | 27.9559 | 1.2161 | 106.1286 | 0.99687 | 80139.8057 | 3.7561 | 138.6023
| 96.012 | 26.9558 | 1.2163 | 101.6592 | 0.99634 | 76715.1663 | 4.0948 | 138.5643
| 96.012 | 25.9556 | 1.2131 | 101.8165 | 0.99578 | 76601.1723 | 4.0815 | 138.1184
| 96.012 | 24.9555 | 1.2066 | 112.4461 | 0.99593 | 82450.657 | 3.3568 | 134.3732
| 96.012 | 23.9554 | 1.2072 | 116.3836 | 0.99729 | 83372.0659 | 3.1493 | 131.1515
| 96.012 | 22.9552 | 1.1978 | 78.8564 | 0.99668 | 59436.4597 | 6.9803 | 140.3609
| 96.012 | 21.9551 | 1.1916 | 78.3501 | 0.99717 | 68051.147 | 6.8067 | 161.5725
| 96.012 | 20.955 | 1.1857 | 78.9267 | 0.99662 | 66585.8404 | 6.7486 | 156.8235
| 96.012 | 19.9549 | 1.1795 | 82.4363 | 0.99746 | 72157.521 | 6.1112 | 162.4286
| 96.012 | 18.9548 | 1.1757 | 106.5196 | 0.99649 | 80981.0452 | 3.7228 | 139.5789
| 96.012 | 17.9546 | 1.1838 | 118.9806 | 0.99618 | 82558.1131 | 3.0234 | 126.8394
| 96.012 | 16.9545 | 1.1654 | 99.836 | 0.99646 | 80075.7159 | 4.2029 | 147.6811
| 96.012 | 15.9544 | 1.1585 | 103.0294 | 0.99757 | 86338.992 | 3.9234 | 154.6896
| 96.012 | 14.9542 | 1.1572 | 106.3659 | 0.99689 | 77445.7153 | 3.7619 | 133.4446
| 96.012 | 13.9541 | 1.1509 | 98.6233 | 0.9955 | 74439.6643 | 4.3507 | 138.6618
| 96.012 | 12.954 | 1.1414 | 88.2321 | 0.99705 | 70597.0852 | 5.415 | 147.7527
| 96.012 | 11.9539 | 1.1399 | 97.3223 | 0.99702 | 76964.7941 | 4.4392 | 145.5744
| 96.012 | 10.9538 | 1.1408 | 106.1874 | 0.99527 | 76733.045 | 3.7724 | 132.3856
| 96.012 | 9.9536 | 1.1272 | 102.417 | 0.99749 | 75578.6351 | 4.0552 | 135.3971
| 96.012 | 8.9535 | 1.1256 | 106.4923 | 0.9967 | 81652.0786 | 3.7205 | 140.8314
| 96.012 | 7.9534 | 1.1169 | 110.492 | 0.996 | 87176.7025 | 3.4393 | 145.1585
| 96.012 | 6.9532 | 1.1191 | 124.4694 | 0.99496 | 87244.6693 | 2.7564 | 128.2167
| 96.012 | 5.9531 | 1.1013 | 112.1515 | 0.99579 | 85487.1656 | 3.3547 | 139.9685
| 96.012 | 4.953 | 1.1046 | 120.6632 | 0.99743 | 92091.0451 | 2.9077 | 140.3008
| 96.012 | 3.9529 | 1.0959 | 116.1499 | 0.99653 | 86317.2181 | 3.143 | 136.311
| 96.012 | 2.9528 | 1.1045 | 129.3317 | 0.99489 | 83100.3325 | 2.5827 | 117.0651
| 96.012 | 1.9526 | 1.0862 | 114.1116 | 0.99577 | 90574.6727 | 3.2234 | 146.1474
| 96.012 | 0.9525 | 1.0774 | 104.3534 | 0.99719 | 79968.5756 | 3.8778 | 140.7703
| 96.012 | 0 | 1.0763 | 106.0283 | 0.99716 | 79423.3877 | 3.7695 | 137.4498
| 97.0121 | 98.9647 | 1.5834 | 107.0745 | 0.99566 | 86069.5695 | 3.6493 | 148.0139
| 97.0121 | 97.9646 | 1.5753 | 107.0709 | 0.99625 | 77918.8054 | 3.7096 | 133.3551
| 97.0121 | 96.9645 | 1.5823 | 115.9319 | 0.99447 | 86605.2735 | 3.1451 | 137.0393
| 97.0121 | 95.9644 | 1.567 | 106.8314 | 0.99624 | 78781.1972 | 3.7182 | 135.206
| 97.0121 | 94.9642 | 1.5725 | 116.0216 | 0.99644 | 83608.5118 | 3.1632 | 131.9622
| 97.0121 | 93.9641 | 1.5578 | 97.976 | 0.99539 | 73949.4924 | 4.409 | 138.6786
| 97.0121 | 92.964 | 1.5602 | 96.1147 | 0.99593 | 76455.0892 | 4.5424 | 146.4743
| 97.0121 | 91.9639 | 1.5574 | 91.0758 | 0.99734 | 74435.5706 | 5.0514 | 150.8434
| 97.0121 | 90.9637 | 1.5534 | 87.1687 | 0.99733 | 64964.1017 | 5.6495 | 137.6473
| 97.0121 | 89.9636 | 1.5348 | 88.7958 | 0.99749 | 74101.819 | 5.2989 | 154.2389
| 97.0121 | 88.9635 | 1.5356 | 86.897 | 0.99645 | 67927.4458 | 5.6155 | 144.3984
| 97.0121 | 87.9634 | 1.5365 | 99.0083 | 0.99671 | 79751.6663 | 4.272 | 148.3562
| 97.0121 | 86.9633 | 1.5192 | 91.1423 | 0.99531 | 71424.4398 | 5.0755 | 144.4356
| 97.0121 | 85.9631 | 1.5221 | 109.1618 | 0.99577 | 85738.8279 | 3.5244 | 144.4473
| 97.0121 | 84.963 | 1.5135 | 92.7837 | 0.99728 | 75333.8702 | 4.8692 | 149.7496
| 97.0121 | 83.9629 | 1.51 | 105.4707 | 0.99716 | 77055.6229 | 3.8258 | 133.9339
| 97.0121 | 82.9627 | 1.5011 | 114.7785 | 0.99569 | 86226.1624 | 3.2101 | 137.8561
| 97.0121 | 81.9626 | 1.4964 | 115.1493 | 0.99715 | 83655.8652 | 3.2101 | 133.0956
| 97.0121 | 80.9625 | 1.4853 | 110.4745 | 0.99548 | 81912.3159 | 3.47 | 135.9459
| 97.0121 | 79.9624 | 1.5001 | 128.5381 | 0.9947 | 87354.8613 | 2.5955 | 124.147
| 97.0121 | 78.9623 | 1.4783 | 110.1919 | 0.99664 | 88364.6201 | 3.4525 | 147.6925
| 97.0121 | 77.9621 | 1.4782 | 112.905 | 0.99646 | 82152.492 | 3.3354 | 133.3002
| 97.0121 | 76.962 | 1.4653 | 84.99 | 0.99572 | 75154.658 | 5.7138 | 163.9335
| 97.0121 | 75.9619 | 1.4663 | 96.6358 | 0.99618 | 83746.8606 | 4.4264 | 160.2438
| 97.0121 | 74.9617 | 1.4621 | 97.6327 | 0.99756 | 76598.8245 | 4.4199 | 144.3787
| 97.0121 | 73.9616 | 1.4525 | 89.8879 | 0.99695 | 75742.7906 | 5.1544 | 155.7303
| 97.0121 | 72.9615 | 1.4487 | 93.7938 | 0.9975 | 74691.5995 | 4.7823 | 146.7446
| 97.0121 | 71.9614 | 1.4484 | 92.814 | 0.99697 | 74376.231 | 4.8768 | 147.7274
| 97.0121 | 70.9613 | 1.4462 | 105.4402 | 0.99723 | 74139.0059 | 3.854 | 128.749
| 97.0121 | 69.9611 | 1.4334 | 108.6507 | 0.99603 | 79877.378 | 3.5948 | 134.7556
| 97.0121 | 68.961 | 1.4324 | 109.9007 | 0.99689 | 82615.326 | 3.5047 | 137.9379
| 97.0121 | 67.9609 | 1.4236 | 100.1177 | 0.99619 | 72043.3787 | 4.2609 | 131.9917
| 97.0121 | 66.9607 | 1.4245 | 118.2831 | 0.99577 | 96113.1526 | 2.9949 | 149.9816
| 97.0121 | 65.9606 | 1.4242 | 124.1329 | 0.9954 | 81018.2669 | 2.7991 | 118.9882
| 97.0121 | 64.9605 | 1.4077 | 113.0949 | 0.9942 | 87887.7289 | 3.2844 | 142.8545
| 97.0121 | 63.9604 | 1.4062 | 114.3546 | 0.99566 | 88085.65 | 3.2225 | 141.5559
| 97.0121 | 62.9603 | 1.3974 | 104.6772 | 0.99515 | 76082.2323 | 3.879 | 133.2092
| 97.0121 | 61.9601 | 1.3991 | 100.7421 | 0.99727 | 77308.6906 | 4.1629 | 141.0273
| 97.0121 | 60.96 | 1.3883 | 89.3174 | 0.99573 | 66260.4915 | 5.362 | 136.7823
| 97.0121 | 59.9599 | 1.3808 | 93.3632 | 0.9971 | 66431.971 | 4.9416 | 130.886
| 97.0121 | 58.9597 | 1.3784 | 96.2726 | 0.99541 | 73118.0183 | 4.5647 | 139.6332
| 97.0121 | 57.9596 | 1.3703 | 97.7807 | 0.99787 | 76236.0684 | 4.4131 | 143.4456
| 97.0121 | 56.9595 | 1.3613 | 95.6255 | 0.9958 | 75550.6282 | 4.5949 | 145.4588
| 97.0121 | 55.9594 | 1.3578 | 96.2213 | 0.99715 | 81846.9073 | 4.4841 | 157.1309
| 97.0121 | 54.9593 | 1.3534 | 98.9892 | 0.99774 | 82107.8226 | 4.2574 | 153.0091
| 97.0121 | 53.9591 | 1.3553 | 100.6782 | 0.99461 | 77219.2194 | 4.1555 | 140.9139
| 97.0121 | 52.959 | 1.3375 | 87.5537 | 0.99533 | 71830.2643 | 5.4604 | 151.5921
| 97.0121 | 51.9589 | 1.3388 | 106.5725 | 0.99612 | 86349.6916 | 3.6811 | 149.2684
| 97.0121 | 50.9587 | 1.3466 | 121.3868 | 0.99499 | 83454.8269 | 2.9048 | 125.6163
| 97.0121 | 49.9586 | 1.3374 | 114.6214 | 0.99639 | 82332.3735 | 3.2422 | 131.5113
| 97.0121 | 48.9585 | 1.3347 | 116.2418 | 0.99565 | 81221.9568 | 3.1625 | 127.761
| 97.0121 | 47.9584 | 1.3247 | 118.7324 | 0.99606 | 85692.0119 | 3.0191 | 132.1852
| 97.0121 | 46.9582 | 1.3102 | 107.0966 | 0.9955 | 83772.173 | 3.6621 | 143.8056
| 97.0121 | 45.9581 | 1.307 | 111.2211 | 0.99515 | 82609.6174 | 3.4213 | 136.1904
| 97.0121 | 44.958 | 1.3058 | 113.0776 | 0.99659 | 83793.2014 | 3.3168 | 135.8789
| 97.0121 | 43.9579 | 1.3023 | 113.1362 | 0.99612 | 82318.0784 | 3.3205 | 133.2919
| 97.0121 | 42.9577 | 1.2982 | 116.6205 | 0.9953 | 83827.9584 | 3.1279 | 131.6028
| 97.0121 | 41.9576 | 1.2886 | 97.8258 | 0.99584 | 77000.5751 | 4.3906 | 144.8363
| 97.0121 | 40.9575 | 1.2815 | 93.7838 | 0.99599 | 74614.051 | 4.7755 | 146.5788
| 97.0121 | 39.9574 | 1.2836 | 97.2058 | 0.99764 | 71546.2103 | 4.5152 | 135.2165
| 97.0121 | 38.9572 | 1.2743 | 84.2235 | 0.99621 | 68217.5116 | 5.943 | 149.9136
| 97.0121 | 37.9571 | 1.2775 | 88.3379 | 0.99759 | 67426.6256 | 5.4635 | 140.8691
| 97.0121 | 36.957 | 1.2708 | 93.3079 | 0.99748 | 76259.3517 | 4.8086 | 150.7583
| 97.0121 | 35.9569 | 1.2597 | 75.4576 | 0.99732 | 67634.9253 | 7.3102 | 167.2023
| 97.0121 | 34.9568 | 1.2647 | 114.972 | 0.99636 | 82519.6907 | 3.2227 | 131.4038
| 97.0121 | 33.9566 | 1.2477 | 105.139 | 0.9963 | 80886.7771 | 3.8134 | 141.3306
| 97.0121 | 32.9565 | 1.249 | 114.4997 | 0.99651 | 87511.1396 | 3.221 | 140.3986
| 97.0121 | 31.9564 | 1.2394 | 109.3843 | 0.99654 | 77771.6596 | 3.5678 | 130.1498
| 97.0121 | 30.9562 | 1.2353 | 109.3466 | 0.99684 | 88275.8042 | 3.503 | 148.7385
| 97.0121 | 29.9561 | 1.2419 | 117.9423 | 0.99649 | 77680.234 | 3.1018 | 120.154
| 97.0121 | 28.956 | 1.2274 | 108.9775 | 0.99451 | 81484.675 | 3.5575 | 137.1393
| 97.0121 | 27.9559 | 1.2229 | 100.9848 | 0.99647 | 82502.0431 | 4.0948 | 150.5579
| 97.0121 | 26.9558 | 1.2195 | 100.0088 | 0.99657 | 71971.0392 | 4.2723 | 132.0126
| 97.0121 | 25.9556 | 1.2119 | 100.2646 | 0.99612 | 76928.3828 | 4.1976 | 140.9944
| 97.0121 | 24.9555 | 1.2151 | 115.5584 | 0.99577 | 96221.7443 | 3.1254 | 153.9035
| 97.0121 | 23.9554 | 1.2154 | 116.5135 | 0.99686 | 86116.0145 | 3.1271 | 135.5344
| 97.0121 | 22.9552 | 1.2036 | 83.4523 | 0.99579 | 67552.4251 | 6.0567 | 149.8926
| 97.0121 | 21.9551 | 1.1949 | 75.7646 | 0.9965 | 64380.6513 | 7.3478 | 158.4475
| 97.0121 | 20.955 | 1.2024 | 86.5427 | 0.99687 | 63577.1685 | 5.7539 | 135.756
| 97.0121 | 19.9549 | 1.1923 | 91.5188 | 0.99776 | 75669.7544 | 4.9924 | 152.6514
| 97.0121 | 18.9548 | 1.1845 | 102.0895 | 0.99623 | 78514.1127 | 4.046 | 141.31
| 97.0121 | 17.9546 | 1.1777 | 109.0922 | 0.99739 | 83540.7938 | 3.5488 | 140.6547
| 97.0121 | 16.9545 | 1.1786 | 115.2952 | 0.99634 | 88072.6853 | 3.1767 | 140.3289
| 97.0121 | 15.9544 | 1.1686 | 107.9747 | 0.99641 | 80857.0515 | 3.6312 | 137.3832
| 97.0121 | 14.9542 | 1.1704 | 115.145 | 0.99737 | 80019.6065 | 3.2322 | 127.0615
| 97.0121 | 13.9541 | 1.1591 | 103.2465 | 0.99588 | 74674.2744 | 3.996 | 132.578
| 97.0121 | 12.954 | 1.1491 | 90.7965 | 0.99806 | 68208.0922 | 5.1806 | 138.439
| 97.0121 | 11.9539 | 1.1456 | 95.1411 | 0.99687 | 74334.2882 | 4.6587 | 143.8275
| 97.0121 | 10.9538 | 1.1425 | 103.3566 | 0.99682 | 81593.0731 | 3.9323 | 145.2209
| 97.0121 | 9.9536 | 1.1332 | 102.2871 | 0.99563 | 75613.6191 | 4.0554 | 135.6168
| 97.0121 | 8.9535 | 1.1323 | 102.5891 | 0.99737 | 74918.6697 | 4.0483 | 133.9401
| 97.0121 | 7.9534 | 1.1417 | 130.7698 | 0.99532 | 78664.1696 | 2.5496 | 109.3261
| 97.0121 | 6.9532 | 1.1179 | 116.4215 | 0.99661 | 80175.6078 | 3.163 | 125.8532
| 97.0121 | 5.9531 | 1.1182 | 122.5845 | 0.99606 | 89457.9927 | 2.8299 | 133.7881
| 97.0121 | 4.953 | 1.1233 | 132.3761 | 0.99668 | 80430.7422 | 2.4885 | 110.4699
| 97.0121 | 3.9529 | 1.1016 | 113.5965 | 0.99672 | 79354.1748 | 3.3162 | 127.7509
| 97.0121 | 2.9528 | 1.1038 | 122.9776 | 0.99544 | 89291.0563 | 2.8119 | 133.0707
| 97.0121 | 1.9526 | 1.0946 | 116.2495 | 0.99574 | 86369.079 | 3.135 | 136.2667
| 97.0121 | 0.9525 | 1.0815 | 105.346 | 0.99571 | 83658.6458 | 3.7767 | 146.1149
| 97.0121 | 0 | 1.0906 | 118.6783 | 0.99531 | 78741.8442 | 3.0556 | 121.0542
| 98.0123 | 98.9647 | 1.5886 | 104.5678 | 0.9957 | 80527.7084 | 3.852 | 141.4739
| 98.0123 | 97.9646 | 1.5893 | 115.2959 | 0.99703 | 85176.337 | 3.1939 | 135.4596
| 98.0123 | 96.9645 | 1.5772 | 100.6809 | 0.99582 | 80672.3485 | 4.1298 | 147.5085
| 98.0123 | 95.9644 | 1.568 | 97.8218 | 0.99683 | 76739.2166 | 4.3988 | 144.3471
| 98.0123 | 94.9642 | 1.585 | 110.3633 | 0.99653 | 76886.8098 | 3.5158 | 127.4238
| 98.0123 | 93.9641 | 1.565 | 87.1817 | 0.99656 | 69485.9435 | 5.553 | 147.2391
| 98.0123 | 92.964 | 1.5579 | 84.5773 | 0.99757 | 71834.4514 | 5.8362 | 157.325
| 98.0123 | 91.9639 | 1.5565 | 90.7281 | 0.99726 | 72648.138 | 5.1123 | 147.7137
| 98.0123 | 90.9637 | 1.5663 | 104.8619 | 0.998 | 69273.734 | 3.9466 | 120.848
| 98.0123 | 89.9636 | 1.5452 | 84.5233 | 0.99698 | 70344.499 | 5.867 | 154.0862
| 98.0123 | 88.9635 | 1.5431 | 91.2739 | 0.99777 | 70381.6532 | 5.0932 | 142.1128
| 98.0123 | 87.9634 | 1.5305 | 92.0767 | 0.9966 | 71266.2152 | 4.9907 | 142.5854
| 98.0123 | 86.9633 | 1.5394 | 118.2334 | 0.99756 | 87633.2048 | 3.0388 | 135.9633
| 98.0123 | 85.9631 | 1.5279 | 104.7395 | 0.99628 | 73741.464 | 3.9015 | 128.926
| 98.0123 | 84.963 | 1.5206 | 101.6644 | 0.99579 | 72239.31 | 4.137 | 130.2389
| 98.0123 | 83.9629 | 1.5092 | 108.7753 | 0.99565 | 81273.9466 | 3.5759 | 137.0485
| 98.0123 | 82.9627 | 1.5138 | 125.7562 | 0.99612 | 86895.46 | 2.7092 | 126.3227
| 98.0123 | 81.9626 | 1.5069 | 124.9478 | 0.99571 | 88184.4656 | 2.7355 | 129.1636
| 98.0123 | 80.9625 | 1.4954 | 118.9015 | 0.99522 | 87082.9384 | 3.0018 | 134.2417
| 98.0123 | 79.9624 | 1.4832 | 106.9221 | 0.99592 | 82532.9389 | 3.6835 | 141.8154
| 98.0123 | 78.9623 | 1.485 | 115.0147 | 0.99559 | 89524.459 | 3.1813 | 143.147
| 98.0123 | 77.9621 | 1.4729 | 90.1879 | 0.99589 | 75475.8454 | 5.12 | 154.5948
| 98.0123 | 76.962 | 1.4691 | 85.646 | 0.99796 | 75459.6133 | 5.6442 | 163.326
| 98.0123 | 75.9619 | 1.4687 | 100.741 | 0.99606 | 82715.3502 | 4.1093 | 151.3481
| 98.0123 | 74.9617 | 1.4672 | 103.4434 | 0.99617 | 77548.773 | 3.9569 | 137.5846
| 98.0123 | 73.9616 | 1.4539 | 94.9088 | 0.9979 | 80259.7086 | 4.6186 | 156.1926
| 98.0123 | 72.9615 | 1.4587 | 99.3377 | 0.99665 | 80090.303 | 4.2426 | 148.4938
| 98.0123 | 71.9614 | 1.4488 | 92.9803 | 0.99701 | 71139.703 | 4.9055 | 140.8731
| 98.0123 | 70.9613 | 1.4511 | 113.173 | 0.99572 | 80436.6787 | 3.3285 | 130.0612
| 98.0123 | 69.9611 | 1.4351 | 106.4053 | 0.99694 | 82413.4897 | 3.7218 | 142.3358
| 98.0123 | 68.961 | 1.4405 | 116.0499 | 0.99664 | 82253.5714 | 3.17 | 129.6913
| 98.0123 | 67.9609 | 1.4224 | 89.2158 | 0.99559 | 68936.8016 | 5.3236 | 142.514
| 98.0123 | 66.9607 | 1.4303 | 116.2209 | 0.99597 | 83496.3542 | 3.1521 | 131.535
| 98.0123 | 65.9606 | 1.4225 | 118.1234 | 0.99493 | 83430.2264 | 3.0554 | 129.2023
| 98.0123 | 64.9605 | 1.4128 | 114.418 | 0.99697 | 87230.5183 | 3.2283 | 140.0314
| 98.0123 | 63.9604 | 1.4065 | 111.3825 | 0.99542 | 85294.3614 | 3.3972 | 140.6431
| 98.0123 | 62.9603 | 1.3989 | 100.7986 | 0.99747 | 79280.7144 | 4.1413 | 144.6921
| 98.0123 | 61.9601 | 1.3931 | 97.0166 | 0.99668 | 77788.3104 | 4.4545 | 147.6784
| 98.0123 | 60.96 | 1.4011 | 109.1301 | 0.99633 | 67117.8304 | 3.6771 | 112.2554
| 98.0123 | 59.9599 | 1.385 | 99.1861 | 0.99651 | 75145.0905 | 4.3027 | 139.1953
| 98.0123 | 58.9597 | 1.3925 | 104.9959 | 0.99788 | 73123.2639 | 3.897 | 127.5122
| 98.0123 | 57.9596 | 1.3771 | 101.6162 | 0.99654 | 83684.1943 | 4.0391 | 151.8347
| 98.0123 | 56.9595 | 1.3735 | 104.2488 | 0.99745 | 78082.0562 | 3.9018 | 137.4602
| 98.0123 | 55.9594 | 1.3771 | 112.1408 | 0.99771 | 83366.4344 | 3.3751 | 136.3484
| 98.0123 | 54.9593 | 1.3659 | 104.2835 | 0.99629 | 78169.7444 | 3.8933 | 137.557
| 98.0123 | 53.9591 | 1.3559 | 99.6206 | 0.99845 | 76383.9737 | 4.2651 | 140.9469
| 98.0123 | 52.959 | 1.3544 | 103.3839 | 0.99727 | 76337.561 | 3.9771 | 135.4554
| 98.0123 | 51.9589 | 1.3432 | 94.1168 | 0.9961 | 70848.3344 | 4.7949 | 138.4824
| 98.0123 | 50.9587 | 1.3414 | 103.0279 | 0.99595 | 78257.3127 | 3.9792 | 139.4768
| 98.0123 | 49.9586 | 1.3356 | 109.698 | 0.9957 | 87795.1177 | 3.4805 | 147.3637
| 98.0123 | 48.9585 | 1.3363 | 119.382 | 0.99622 | 85414.3153 | 2.9907 | 130.986
| 98.0123 | 47.9584 | 1.3197 | 106.6664 | 0.99525 | 89094.4591 | 3.6547 | 154.1744
| 98.0123 | 46.9582 | 1.326 | 116.9095 | 0.99746 | 86710.101 | 3.1067 | 136.044
| 98.0123 | 45.9581 | 1.3137 | 110.3597 | 0.99667 | 86785.717 | 3.4518 | 144.658
| 98.0123 | 44.958 | 1.3092 | 110.8334 | 0.99694 | 84118.7789 | 3.4413 | 139.338
| 98.0123 | 43.9579 | 1.3063 | 110.9406 | 0.99627 | 81352.2213 | 3.4499 | 134.3879
| 98.0123 | 42.9577 | 1.2998 | 111.6047 | 0.99572 | 85695.6546 | 3.3836 | 141.0504
| 98.0123 | 41.9576 | 1.2935 | 97.7571 | 0.99739 | 78484.2715 | 4.3892 | 147.8752
| 98.0123 | 40.9575 | 1.2928 | 95.6915 | 0.99759 | 74901.9829 | 4.6065 | 144.092
| 98.0123 | 39.9574 | 1.2886 | 90.6191 | 0.99687 | 72732.8056 | 5.12 | 148.0719
| 98.0123 | 38.9572 | 1.2774 | 88.3866 | 0.99742 | 74135.0816 | 5.3432 | 155.0674
| 98.0123 | 37.9571 | 1.2814 | 96.3887 | 0.99715 | 74880.0262 | 4.543 | 142.9427
| 98.0123 | 36.957 | 1.2731 | 91.4736 | 0.99731 | 70025.8357 | 5.0753 | 141.048
| 98.0123 | 35.9569 | 1.2651 | 84.6301 | 0.99626 | 69515.3379 | 5.8643 | 152.0208
| 98.0123 | 34.9568 | 1.2578 | 110.9275 | 0.99663 | 81402.1618 | 3.4517 | 134.4951
| 98.0123 | 33.9566 | 1.2589 | 114.6796 | 0.99598 | 85354.4558 | 3.2209 | 136.5115
| 98.0123 | 32.9565 | 1.2491 | 111.9702 | 0.99525 | 87364.0656 | 3.3523 | 143.462
| 98.0123 | 31.9564 | 1.2447 | 110.4419 | 0.99681 | 83570.1579 | 3.4667 | 138.8948
| 98.0123 | 30.9562 | 1.2416 | 112.0806 | 0.99652 | 90607.6939 | 3.3343 | 149.0041
| 98.0123 | 29.9561 | 1.2442 | 113.8133 | 0.99599 | 85239.2515 | 3.267 | 137.4053
| 98.0123 | 28.956 | 1.2328 | 110.3313 | 0.99585 | 83147.3957 | 3.4719 | 138.29
| 98.0123 | 27.9559 | 1.229 | 100.1302 | 0.99782 | 69571.9941 | 4.2977 | 127.3939
| 98.0123 | 26.9558 | 1.22 | 98.7383 | 0.99525 | 77803.0811 | 4.3049 | 144.9708
| 98.0123 | 25.9556 | 1.2151 | 100.5059 | 0.99594 | 76503.9075 | 4.1822 | 139.8312
| 98.0123 | 24.9555 | 1.2242 | 120.2425 | 0.99653 | 85938.0168 | 2.9497 | 130.8485
| 98.0123 | 23.9554 | 1.2123 | 111.5202 | 0.99563 | 80776.1598 | 3.4179 | 132.6601
| 98.0123 | 22.9552 | 1.2154 | 105.5083 | 0.9964 | 78765.9389 | 3.8058 | 136.9603
| 98.0123 | 21.9551 | 1.2013 | 80.4319 | 0.99682 | 64231.6653 | 6.5801 | 148.2715
| 98.0123 | 20.955 | 1.1934 | 76.2221 | 0.99687 | 64891.8565 | 7.2531 | 158.675
| 98.0123 | 19.9549 | 1.1873 | 83.1232 | 0.99775 | 72484.2665 | 6.0146 | 161.7513
| 98.0123 | 18.9548 | 1.1866 | 90.0125 | 0.99601 | 73160.7315 | 5.1721 | 150.0144
| 98.0123 | 17.9546 | 1.1881 | 112.1464 | 0.99655 | 83154.6848 | 3.3715 | 135.9641
| 98.0123 | 16.9545 | 1.187 | 114.6986 | 0.99711 | 77514.6033 | 3.2706 | 123.4349
| 98.0123 | 15.9544 | 1.1673 | 100.8872 | 0.99697 | 76523.4273 | 4.1579 | 139.3268
| 98.0123 | 14.9542 | 1.1713 | 104.8348 | 0.99743 | 79315.1323 | 3.8513 | 138.8997
| 98.0123 | 13.9541 | 1.1576 | 98.5859 | 0.99684 | 78142.7146 | 4.322 | 145.891
| 98.0123 | 12.954 | 1.1531 | 98.6901 | 0.99767 | 87103.4954 | 4.2394 | 163.4292
| 98.0123 | 11.9539 | 1.149 | 90.0826 | 0.99641 | 71978.6517 | 5.185 | 147.4146
| 98.0123 | 10.9538 | 1.1444 | 97.7115 | 0.99665 | 80306.6664 | 4.3713 | 151.5318
| 98.0123 | 9.9536 | 1.1474 | 105.9731 | 0.99705 | 77086.7224 | 3.7915 | 133.3221
| 98.0123 | 8.9535 | 1.1459 | 113.6167 | 0.99577 | 81147.6967 | 3.3002 | 130.7254
| 98.0123 | 7.9534 | 1.1396 | 123.1142 | 0.99444 | 85036.7391 | 2.8207 | 126.2337
| 98.0123 | 6.9532 | 1.1223 | 115.2674 | 0.99632 | 82597.9052 | 3.2069 | 131.1812
| 98.0123 | 5.9531 | 1.1248 | 124.5069 | 0.99566 | 83969.9148 | 2.7708 | 123.1317
| 98.0123 | 4.953 | 1.1126 | 114.9368 | 0.9963 | 82469.6512 | 3.2246 | 131.3617
| 98.0123 | 3.9529 | 1.1133 | 120.1754 | 0.99661 | 86539.7764 | 2.9503 | 131.8923
| 98.0123 | 2.9528 | 1.1069 | 117.7581 | 0.99398 | 92177.5076 | 3.0291 | 144.0486
| 98.0123 | 1.9526 | 1.0967 | 110.7695 | 0.99784 | 80739.0745 | 3.4701 | 133.5637
| 98.0123 | 0.9525 | 1.0948 | 113.3334 | 0.99552 | 76491.865 | 3.3451 | 123.2673
| 98.0123 | 0 | 1.0865 | 106.6957 | 0.9965 | 91390.0994 | 3.6449 | 158.4082
| 99.0124 | 98.9647 | 1.595 | 99.3281 | 0.99547 | 89350.8554 | 4.1626 | 166.7761
| 99.0124 | 97.9646 | 1.6009 | 114.9745 | 0.99582 | 77653.3949 | 3.2502 | 123.3398
| 99.0124 | 96.9645 | 1.5896 | 102.4846 | 0.99447 | 79213.2745 | 4.0029 | 142.0194
| 99.0124 | 95.9644 | 1.5778 | 87.6404 | 0.99708 | 70763.7803 | 5.4802 | 149.1697
| 99.0124 | 94.9642 | 1.5866 | 90.892 | 0.99805 | 62543.6557 | 5.2773 | 126.8305
| 99.0124 | 93.9641 | 1.5674 | 91.5548 | 0.99596 | 70908.3223 | 5.0451 | 142.6993
| 99.0124 | 92.964 | 1.5593 | 97.3908 | 0.99772 | 80672.2816 | 4.3998 | 152.8022
| 99.0124 | 91.9639 | 1.5561 | 100.5317 | 0.99669 | 76935.4506 | 4.1797 | 140.6217
| 99.0124 | 90.9637 | 1.5492 | 95.9259 | 0.99654 | 79120.2476 | 4.5334 | 152.122
| 99.0124 | 89.9636 | 1.5435 | 89.2106 | 0.99822 | 72970.7241 | 5.2753 | 151.0808
| 99.0124 | 88.9635 | 1.5506 | 98.0431 | 0.99639 | 66600.6789 | 4.5031 | 124.6192
| 99.0124 | 87.9634 | 1.5381 | 92.8184 | 0.99737 | 69039.1741 | 4.9551 | 136.9068
| 99.0124 | 86.9633 | 1.5297 | 103.8432 | 0.99613 | 79334.8322 | 3.9134 | 140.3128
| 99.0124 | 85.9631 | 1.5284 | 96.0921 | 0.99621 | 70101.2389 | 4.6241 | 134.0321
| 99.0124 | 84.963 | 1.5194 | 109.1972 | 0.99782 | 84150.8825 | 3.5404 | 141.599
| 99.0124 | 83.9629 | 1.5153 | 115.3496 | 0.99421 | 84328.2057 | 3.1854 | 133.9441
| 99.0124 | 82.9627 | 1.5241 | 133.0262 | 0.99486 | 84794.7066 | 2.4442 | 116.109
| 99.0124 | 81.9626 | 1.5065 | 119.9404 | 0.99578 | 90904.8824 | 2.9394 | 139.2332
| 99.0124 | 80.9625 | 1.4959 | 111.8251 | 0.99651 | 88659.3028 | 3.3582 | 145.9376
| 99.0124 | 79.9624 | 1.4871 | 108.95 | 0.99759 | 82435.81 | 3.5655 | 138.8924
| 99.0124 | 78.9623 | 1.4902 | 111.5748 | 0.99784 | 91570.3558 | 3.3623 | 151.4358
| 99.0124 | 77.9621 | 1.4808 | 86.9303 | 0.99665 | 72390.0341 | 5.5324 | 153.9923
| 99.0124 | 76.962 | 1.4811 | 100.1379 | 0.99667 | 74694.726 | 4.2328 | 136.9547
| 99.0124 | 75.9619 | 1.474 | 101.8773 | 0.99568 | 78193.7321 | 4.0619 | 141.0106
| 99.0124 | 74.9617 | 1.4756 | 110.2045 | 0.99618 | 74372.7123 | 3.5433 | 123.3154
| 99.0124 | 73.9616 | 1.4614 | 96.8429 | 0.9961 | 76629.0176 | 4.4785 | 145.6578
| 99.0124 | 72.9615 | 1.455 | 90.1566 | 0.99605 | 70714.8392 | 5.1946 | 144.64
| 99.0124 | 71.9614 | 1.4673 | 113.6681 | 0.99608 | 75175.2491 | 3.3383 | 120.7168
| 99.0124 | 70.9613 | 1.4586 | 120.0184 | 0.99594 | 81511.6958 | 2.9796 | 124.0293
| 99.0124 | 69.9611 | 1.4365 | 106.6239 | 0.99603 | 82521.3315 | 3.703 | 142.2126
| 99.0124 | 68.961 | 1.443 | 118.2299 | 0.99619 | 87654.026 | 3.0341 | 135.9876
| 99.0124 | 67.9609 | 1.4251 | 97.9878 | 0.99605 | 74365.149 | 4.4068 | 139.4729
| 99.0124 | 66.9607 | 1.4233 | 108.6592 | 0.99728 | 86307.643 | 3.5572 | 146.1894
| 99.0124 | 65.9606 | 1.4199 | 113.1379 | 0.99629 | 89822.7452 | 3.2802 | 146.1706
| 99.0124 | 64.9605 | 1.4111 | 109.4613 | 0.99684 | 88294.4043 | 3.4961 | 148.6076
| 99.0124 | 63.9604 | 1.4233 | 123.6551 | 0.99654 | 87183.1861 | 2.7954 | 129.0179
| 99.0124 | 62.9603 | 1.4153 | 114.2822 | 0.99729 | 73863.5455 | 3.3192 | 117.905
| 99.0124 | 61.9601 | 1.3951 | 89.4922 | 0.99565 | 72362.9083 | 5.2376 | 149.2429
| 99.0124 | 60.96 | 1.3997 | 100.8597 | 0.99659 | 68623.9201 | 4.2452 | 124.667
| 99.0124 | 59.9599 | 1.3868 | 91.8095 | 0.99782 | 75103.6133 | 4.9712 | 150.9626
| 99.0124 | 58.9597 | 1.3789 | 89.4171 | 0.99714 | 76857.1702 | 5.1902 | 158.9993
| 99.0124 | 57.9596 | 1.3863 | 107.9547 | 0.99545 | 75184.8559 | 3.672 | 127.4101
| 99.0124 | 56.9595 | 1.3702 | 95.4823 | 0.99587 | 79212.7179 | 4.5676 | 153.0457
| 99.0124 | 55.9594 | 1.3636 | 98.392 | 0.99528 | 83540.3241 | 4.2801 | 156.7928
| 99.0124 | 54.9593 | 1.3614 | 101.1451 | 0.9974 | 83026.4746 | 4.0831 | 151.3273
| 99.0124 | 53.9591 | 1.3566 | 98.9698 | 0.99639 | 76910.2688 | 4.3011 | 142.9063
| 99.0124 | 52.959 | 1.3556 | 104.6271 | 0.99659 | 78841.4526 | 3.8655 | 138.3123
| 99.0124 | 51.9589 | 1.3581 | 108.4333 | 0.99604 | 72871.7043 | 3.6643 | 122.8276
| 99.0124 | 50.9587 | 1.3407 | 91.7442 | 0.99661 | 73682.884 | 4.9896 | 148.108
| 99.0124 | 49.9586 | 1.3456 | 111.6003 | 0.99703 | 75468.4669 | 3.4562 | 123.5577
| 99.0124 | 48.9585 | 1.3326 | 107.9746 | 0.99595 | 83415.2646 | 3.6117 | 141.9422
| 99.0124 | 47.9584 | 1.3279 | 112.7196 | 0.99515 | 87947.3622 | 3.3079 | 143.4687
| 99.0124 | 46.9582 | 1.3236 | 109.7548 | 0.99477 | 83201.7751 | 3.501 | 139.1353
| 99.0124 | 45.9581 | 1.3141 | 111.4139 | 0.99571 | 85786.3089 | 3.3938 | 141.4621
| 99.0124 | 44.958 | 1.3205 | 121.8937 | 0.99698 | 98679.3084 | 2.829 | 149.5086
| 99.0124 | 43.9579 | 1.3058 | 111.4659 | 0.99671 | 78253.6166 | 3.4423 | 128.4295
| 99.0124 | 42.9577 | 1.3064 | 115.4707 | 0.99543 | 80375.4418 | 3.206 | 127.2526
| 99.0124 | 41.9576 | 1.305 | 106.7697 | 0.99747 | 79948.9797 | 3.7186 | 137.3939
| 99.0124 | 40.9575 | 1.2922 | 93.9226 | 0.9981 | 71579.5795 | 4.8147 | 140.2786
| 99.0124 | 39.9574 | 1.2827 | 85.0656 | 0.99626 | 74334.3979 | 5.7217 | 161.9384
| 99.0124 | 38.9572 | 1.2827 | 81.2938 | 0.99698 | 65599.2681 | 6.416 | 149.7002
| 99.0124 | 37.9571 | 1.2788 | 96.8494 | 0.99699 | 84423.4697 | 4.4068 | 161.2532
| 99.0124 | 36.957 | 1.2698 | 92.3539 | 0.99668 | 74163.2058 | 4.9229 | 148.0626
| 99.0124 | 35.9569 | 1.2797 | 119.6919 | 0.99494 | 81922.1158 | 2.9892 | 125.0258
| 99.0124 | 34.9568 | 1.2628 | 115.7752 | 0.9964 | 88261.2992 | 3.1517 | 140.0364
| 99.0124 | 33.9566 | 1.263 | 121.316 | 0.99585 | 85378.6438 | 2.9018 | 128.7437
| 99.0124 | 32.9565 | 1.2501 | 111.9768 | 0.99628 | 86315.6505 | 3.3616 | 141.6407
| 99.0124 | 31.9564 | 1.2521 | 116.697 | 0.99662 | 82422.0992 | 3.1365 | 129.2155
| 99.0124 | 30.9562 | 1.2414 | 110.4233 | 0.99649 | 88047.3227 | 3.4403 | 146.8016
| 99.0124 | 29.9561 | 1.242 | 114.8765 | 0.99585 | 84080.3691 | 3.217 | 134.1238
| 99.0124 | 28.956 | 1.2549 | 130.1721 | 0.99471 | 80944.2384 | 2.56 | 113.1401
| 99.0124 | 27.9559 | 1.2329 | 101.9307 | 0.99592 | 72972.7477 | 4.1098 | 131.2328
| 99.0124 | 26.9558 | 1.2259 | 106.8835 | 0.99608 | 80079.9808 | 3.7043 | 137.4575
| 99.0124 | 25.9556 | 1.225 | 111.8739 | 0.99654 | 81831.4323 | 3.3948 | 134.0378
| 99.0124 | 24.9555 | 1.2129 | 102.957 | 0.99691 | 85006.2013 | 3.9349 | 152.2588
| 99.0124 | 23.9554 | 1.2144 | 112.9058 | 0.99718 | 83876.2473 | 3.3279 | 136.2442
| 99.0124 | 22.9552 | 1.2075 | 108.2779 | 0.996 | 77798.7927 | 3.6332 | 131.5839
| 99.0124 | 21.9551 | 1.2097 | 87.8237 | 0.99512 | 60993.4528 | 5.6451 | 128.2744
| 99.0124 | 20.955
| 99.0124 | 19.9549 | 1.1923 | 81.7113 | 0.99745 | 70214.3142 | 6.2516 | 159.4559
| 99.0124 | 18.9548 | 1.1924 | 85.2498 | 0.99672 | 72744.9386 | 5.7293 | 158.0151
| 99.0124 | 17.9546 | 1.1856 | 103.5213 | 0.99565 | 81576.4026 | 3.9156 | 144.9307
| 99.0124 | 16.9545 | 1.1881 | 115.3652 | 0.99573 | 80200.4521 | 3.2135 | 127.0886
| 99.0124 | 15.9544 | 1.1713 | 102.8357 | 0.99724 | 73288.5012 | 4.0459 | 130.6154
| 99.0124 | 14.9542 | 1.1712 | 99.7727 | 0.99589 | 73527.4529 | 4.2702 | 135.2619
| 99.0124 | 13.9541 | 1.1671 | 104.6632 | 0.99397 | 82472.7544 | 3.823 | 144.8993
| 99.0124 | 12.954 | 1.1532 | 101.7822 | 0.9963 | 75693.2319 | 4.0953 | 136.4812
| 99.0124 | 11.9539 | 1.1524 | 93.9806 | 0.99758 | 72372.2688 | 4.7953 | 141.7658
| 99.0124 | 10.9538 | 1.1448 | 97.6994 | 0.9984 | 81961.9351 | 4.3658 | 154.8649
| 99.0124 | 9.9536 | 1.1411 | 102.6224 | 0.99663 | 85001.0264 | 3.9573 | 152.7692
| 99.0124 | 8.9535 | 1.1419 | 109.7783 | 0.99658 | 75352.0858 | 3.5628 | 125.4971
| 99.0124 | 7.9534 | 1.137 | 118.6787 | 0.99653 | 83309.8097 | 3.0351 | 128.3924
| 99.0124 | 6.9532 | 1.1204 | 112.2351 | 0.99634 | 84390.5483 | 3.3585 | 137.9735
| 99.0124 | 5.9531 | 1.1231 | 122.0291 | 0.99598 | 85729.9937 | 2.8693 | 128.5129
| 99.0124 | 4.953 | 1.1308 | 132.4449 | 0.99791 | 88866.8602 | 2.4588 | 122.5546
| 99.0124 | 3.9529 | 1.1171 | 124.8669 | 0.9959 | 86681.8939 | 2.7453 | 126.9306
| 99.0124 | 2.9528 | 1.1123 | 124.6041 | 0.99554 | 85317.4015 | 2.7606 | 125.1016
| 99.0124 | 1.9526 | 1.1007 | 116.0642 | 0.99627 | 83881.6219 | 3.159 | 132.3621
| 99.0124 | 0.9525 | 1.0927 | 105.2343 | 0.99554 | 78635.9062 | 3.8213 | 137.0876
| 99.0124 | 0 | 1.0949 | 107.8877 | 0.99461 | 79071.4419 | 3.642 | 134.3109